## About
Welcome to the Gearshift calculation tool (GS) declaration file. All the inputs required to denerare the declaration file with JET are provided through this file. Tabs marked in yellow are fixed values used by the tool, these values must not be changed unless a type of check is to be carried out. Tabs marked in orange are mandatory depending on the vehicle configuration and the test. The case tab has to be necessarily filled in to calculate gearshift values. This tab contains information regarding the simulated vehicle: characteristics of the engine, downscaling factor, capped speed, engine speed. The vehicle tab tab is required. The vehicle contains the all information relative to the vehicle. The gear_box_ratios tab contains the gearbox ratios of each vehicle. TO BE DEFINE (Is a initial proposal)

## case
case | vehicle | do_dsc | do_cap | do_cmp | calc_dsc | f_dsc | v_cap | class | n_min1 | n_min12 | n_min2d | n_min2 | n_min3 | n_min3a | n_min3d | n_min3as | n_min3ds | t_start | supp0 | excl1 | autom | n_lim | asm_0 | n_asm_s | n_asm_e
integer | integer | logical | logical | logical | logical | % | km/h | string | 1/min | 1/min | 1/min | 1/min | 1/min | 1/min | 1/min | 1/min | 1/min | s | logical | logical | logical | 1/min | % | 1/min | 1/min
1 | 1 | 0 | 0 | 0 | 0 | 0 | 0 | class 3b | 0 | 0 | 0 | 0 | 1200 | 0 | 0 | 0 | 0 | 0 | 0 | 0 | 0 | 0 | 0 | 0 | 0
2 | 2 | 0 | 0 | 0 | 0 | 0 | 0 | class 3b | 0 | 0 | 0 | 0 | 1238 | 0 | 0 | 0 | 0 | 0 | 0 | 0 | 0 | 0 | 0 | 0 | 0
3 | 3 | 0 | 0 | 0 | 0 | 0 | 0 | class 3b | 0 | 0 | 0 | 0 | 1250 | 0 | 0 | 0 | 0 | 0 | 0 | 0 | 0 | 0 | 0 | 0 | 0
4 | 4 | 0 | 0 | 0 | 0 | 0 | 0 | class 3b | 0 | 0 | 0 | 0 | 1244 | 0 | 0 | 0 | 0 | 0 | 0 | 0 | 0 | 0 | 0 | 0 | 0
5 | 5 | 0 | 0 | 0 | 0 | 0 | 0 | class 3b | 0 | 0 | 0 | 0 | 1344 | 0 | 0 | 0 | 0 | 0 | 0 | 0 | 0 | 0 | 0 | 0 | 0
6 | 6 | 0 | 0 | 0 | 0 | 0 | 0 | class 3b | 0 | 0 | 0 | 0 | 1325 | 0 | 0 | 0 | 0 | 0 | 0 | 0 | 0 | 0 | 0 | 0 | 0
7 | 7 | 1 | 0 | 0 | 0 | 0.012 | 0 | class 3b | 0 | 0 | 0 | 0 | 1120 | 0 | 0 | 0 | 0 | 0 | 0 | 0 | 0 | 0 | 0 | 0 | 0
8 | 8 | 0 | 0 | 0 | 0 | 0 | 0 | class 3b | 0 | 0 | 0 | 0 | 950 | 0 | 0 | 0 | 0 | 0 | 0 | 0 | 0 | 0 | 0 | 0 | 0
9 | 9 | 0 | 0 | 0 | 0 | 0 | 0 | class 3b | 0 | 0 | 0 | 0 | 1556 | 0 | 0 | 0 | 0 | 0 | 0 | 0 | 0 | 0 | 0 | 0 | 0
10 | 10 | 0 | 0 | 0 | 0 | 0 | 0 | class 3b | 0 | 0 | 0 | 0 | 1406 | 0 | 0 | 0 | 0 | 0 | 0 | 0 | 0 | 0 | 0 | 0 | 0
11 | 11 | 0 | 0 | 0 | 0 | 0 | 0 | class 3b | 0 | 0 | 0 | 0 | 1094 | 0 | 0 | 0 | 0 | 0 | 0 | 0 | 0 | 0 | 0 | 0 | 0
12 | 12 | 0 | 0 | 0 | 0 | 0 | 0 | class 3b | 0 | 0 | 0 | 0 | 1375 | 0 | 0 | 0 | 0 | 0 | 0 | 0 | 0 | 0 | 0 | 0 | 0
13 | 13 | 0 | 0 | 0 | 0 | 0 | 0 | class 3b | 0 | 0 | 0 | 0 | 1344 | 0 | 0 | 0 | 0 | 0 | 0 | 0 | 0 | 0 | 0 | 0 | 0
14 | 14 | 0 | 0 | 0 | 0 | 0 | 0 | class 3b | 0 | 0 | 0 | 0 | 1363 | 0 | 0 | 0 | 0 | 0 | 0 | 0 | 0 | 0 | 0 | 0 | 0
15 | 15 | 0 | 0 | 0 | 0 | 0 | 0 | class 3b | 0 | 0 | 0 | 0 | 1375 | 0 | 0 | 0 | 0 | 0 | 0 | 0 | 0 | 0 | 0 | 0 | 0
16 | 16 | 0 | 0 | 0 | 0 | 0 | 0 | class 3b | 0 | 0 | 0 | 0 | 1344 | 0 | 0 | 0 | 0 | 0 | 0 | 0 | 0 | 0 | 0 | 0 | 0
17 | 17 | 0 | 0 | 0 | 0 | 0 | 0 | class 3b | 0 | 0 | 0 | 0 | 1125 | 0 | 0 | 0 | 0 | 0 | 0 | 0 | 0 | 0 | 0 | 0 | 0
18 | 18 | 0 | 0 | 0 | 0 | 0 | 0 | class 3b | 0 | 0 | 0 | 0 | 1125 | 0 | 0 | 0 | 0 | 0 | 0 | 0 | 0 | 0 | 0 | 0 | 0
19 | 19 | 1 | 0 | 0 | 0 | 0.075 | 0 | class 2 | 0 | 0 | 0 | 0 | 1125 | 0 | 0 | 0 | 0 | 0 | 0 | 0 | 0 | 0 | 0 | 0 | 0
20 | 20 | 1 | 0 | 0 | 0 | 0.091 | 0 | class 2 | 0 | 0 | 0 | 0 | 1125 | 0 | 0 | 0 | 0 | 0 | 0 | 0 | 0 | 0 | 0 | 0 | 0
21 | 21 | 0 | 0 | 0 | 0 | 0 | 0 | class 3b | 0 | 0 | 0 | 0 | 1094 | 0 | 0 | 0 | 0 | 0 | 0 | 0 | 0 | 0 | 0 | 0 | 0
22 | 22 | 0 | 0 | 0 | 0 | 0 | 0 | class 3b | 0 | 0 | 0 | 0 | 1094 | 0 | 0 | 0 | 0 | 0 | 0 | 0 | 0 | 0 | 0 | 0 | 0
23 | 23 | 0 | 0 | 0 | 0 | 0 | 0 | class 3b | 0 | 0 | 0 | 0 | 1200 | 0 | 0 | 0 | 0 | 0 | 0 | 0 | 0 | 0 | 0 | 0 | 0
24 | 24 | 1 | 0 | 0 | 0 | 0.07 | 0 | class 2 | 0 | 0 | 0 | 0 | 1413 | 0 | 0 | 0 | 0 | 0 | 0 | 0 | 0 | 0 | 0 | 0 | 0
25 | 25 | 1 | 0 | 0 | 0 | 0.036 | 0 | class 2 | 0 | 0 | 0 | 0 | 1200 | 0 | 0 | 0 | 0 | 0 | 0 | 0 | 0 | 0 | 0 | 0 | 0
26 | 26 | 1 | 0 | 0 | 0 | 0.08 | 0 | class 1 | 0 | 0 | 0 | 0 | 1500 | 0 | 0 | 0 | 0 | 0 | 0 | 0 | 0 | 0 | 0 | 0 | 0
27 | 27 | 0 | 0 | 0 | 0 | 0 | 0 | class 1 | 0 | 0 | 0 | 0 | 1213 | 0 | 0 | 0 | 0 | 0 | 0 | 0 | 0 | 0 | 0 | 0 | 0
28 | 28 | 0 | 0 | 0 | 0 | 0 | 0 | class 1 | 0 | 0 | 0 | 0 | 1106 | 0 | 0 | 0 | 0 | 0 | 0 | 0 | 0 | 0 | 0 | 0 | 0
29 | 29 | 0 | 0 | 0 | 0 | 0 | 0 | class 3b | 0 | 0 | 0 | 0 | 1113 | 0 | 0 | 0 | 0 | 0 | 0 | 0 | 0 | 0 | 0 | 0 | 0
30 | 30 | 0 | 0 | 0 | 0 | 0 | 0 | class 3b | 0 | 0 | 0 | 0 | 1850 | 0 | 0 | 0 | 0 | 0 | 0 | 0 | 0 | 0 | 0 | 0 | 0
31 | 31 | 0 | 0 | 0 | 0 | 0 | 0 | class 3b | 0 | 0 | 0 | 0 | 1494 | 0 | 0 | 0 | 0 | 0 | 0 | 0 | 0 | 0 | 0 | 0 | 0
32 | 32 | 0 | 0 | 0 | 0 | 0 | 0 | class 3b | 0 | 0 | 0 | 0 | 1450 | 0 | 0 | 0 | 0 | 0 | 0 | 0 | 0 | 0 | 0 | 0 | 0
33 | 33 | 1 | 0 | 0 | 0 | 0.176 | 0 | class 3a | 0 | 0 | 0 | 0 | 875 | 0 | 0 | 0 | 0 | 0 | 0 | 0 | 0 | 0 | 0 | 0 | 0
34 | 34 | 0 | 0 | 0 | 0 | 0 | 0 | class 3b | 0 | 0 | 0 | 0 | 1200 | 0 | 0 | 0 | 0 | 0 | 0 | 0 | 0 | 0 | 0 | 0 | 0
35 | 35 | 1 | 0 | 0 | 0 | 0.2 | 0 | class 3a | 0 | 0 | 0 | 0 | 1094 | 0 | 0 | 0 | 0 | 0 | 0 | 0 | 0 | 0 | 0 | 0 | 0
36 | 36 | 0 | 0 | 0 | 0 | 0 | 0 | class 3b | 0 | 0 | 0 | 0 | 1138 | 0 | 0 | 0 | 0 | 0 | 0 | 0 | 0 | 0 | 0 | 0 | 0
37 | 37 | 0 | 0 | 0 | 0 | 0 | 0 | class 3b | 0 | 0 | 0 | 0 | 1563 | 0 | 0 | 0 | 0 | 0 | 0 | 0 | 0 | 0 | 0 | 0 | 0
38 | 38 | 0 | 0 | 0 | 0 | 0 | 0 | class 3b | 0 | 0 | 0 | 0 | 950 | 0 | 0 | 0 | 0 | 0 | 0 | 0 | 0 | 0 | 0 | 0 | 0
39 | 39 | 0 | 0 | 0 | 0 | 0 | 0 | class 3b | 0 | 0 | 0 | 0 | 1200 | 0 | 0 | 0 | 0 | 0 | 0 | 0 | 0 | 0 | 0 | 0 | 0
40 | 40 | 0 | 0 | 0 | 0 | 0 | 0 | class 3b | 0 | 0 | 0 | 0 | 1363 | 0 | 0 | 0 | 0 | 0 | 0 | 0 | 0 | 0 | 0 | 0 | 0
41 | 41 | 0 | 0 | 0 | 0 | 0 | 0 | class 1 | 0 | 0 | 0 | 0 | 1238 | 0 | 0 | 0 | 0 | 0 | 0 | 0 | 0 | 0 | 0 | 0 | 0
42 | 42 | 0 | 0 | 0 | 0 | 0 | 0 | class 3b | 0 | 0 | 0 | 0 | 1200 | 0 | 0 | 0 | 0 | 0 | 0 | 0 | 0 | 0 | 0 | 0 | 0
43 | 43 | 1 | 0 | 0 | 0 | 0.205 | 0 | class 3a | 0 | 0 | 0 | 0 | 1094 | 0 | 0 | 0 | 0 | 0 | 0 | 0 | 0 | 0 | 0 | 0 | 0
44 | 44 | 1 | 0 | 0 | 0 | 0.205 | 0 | class 3a | 0 | 0 | 0 | 0 | 1094 | 0 | 0 | 0 | 0 | 0 | 0 | 0 | 0 | 0 | 0 | 0 | 0
45 | 45 | 0 | 0 | 0 | 0 | 0 | 0 | class 3b | 0 | 0 | 0 | 0 | 1200 | 0 | 0 | 0 | 0 | 0 | 0 | 0 | 0 | 0 | 0 | 0 | 0
46 | 46 | 0 | 0 | 0 | 0 | 0 | 0 | class 3b | 0 | 0 | 0 | 0 | 1181 | 0 | 0 | 0 | 0 | 0 | 0 | 0 | 0 | 0 | 0 | 0 | 0
47 | 47 | 0 | 0 | 0 | 0 | 0 | 0 | class 3b | 0 | 0 | 0 | 0 | 994 | 0 | 0 | 0 | 0 | 0 | 0 | 0 | 0 | 0 | 0 | 0 | 0
48 | 48 | 0 | 0 | 0 | 0 | 0 | 0 | class 3b | 0 | 0 | 0 | 0 | 1338 | 0 | 0 | 0 | 0 | 0 | 0 | 0 | 0 | 0 | 0 | 0 | 0
49 | 49 | 0 | 0 | 0 | 0 | 0 | 0 | class 3b | 0 | 0 | 0 | 0 | 1200 | 0 | 0 | 0 | 0 | 0 | 0 | 0 | 0 | 0 | 0 | 0 | 0
50 | 50 | 0 | 0 | 0 | 0 | 0 | 0 | class 3b | 0 | 0 | 0 | 0 | 1163 | 0 | 0 | 0 | 0 | 0 | 0 | 0 | 0 | 0 | 0 | 0 | 0
51 | 51 | 1 | 0 | 0 | 0 | 0.036 | 0 | class 2 | 0 | 0 | 0 | 0 | 1200 | 0 | 0 | 0 | 0 | 0 | 0 | 0 | 0 | 0 | 0 | 0 | 0
52 | 52 | 0 | 0 | 0 | 0 | 0 | 0 | class 3b | 0 | 0 | 0 | 0 | 1171 | 0 | 0 | 0 | 0 | 0 | 0 | 0 | 0 | 0 | 0 | 0 | 0
53 | 53 | 0 | 0 | 0 | 0 | 0 | 0 | class 3b | 0 | 0 | 0 | 0 | 990 | 0 | 0 | 0 | 0 | 0 | 0 | 0 | 0 | 0 | 0 | 0 | 0
54 | 54 | 0 | 0 | 0 | 0 | 0 | 0 | class 3b | 0 | 0 | 0 | 0 | 1244 | 0 | 0 | 0 | 0 | 0 | 0 | 0 | 0 | 0 | 0 | 0 | 0
55 | 55 | 0 | 0 | 0 | 0 | 0 | 0 | class 3b | 0 | 0 | 0 | 0 | 1200 | 0 | 0 | 0 | 0 | 0 | 0 | 0 | 0 | 0 | 0 | 0 | 0
56 | 56 | 1 | 0 | 0 | 0 | 0.012 | 0 | class 3b | 0 | 0 | 0 | 0 | 1120 | 0 | 0 | 0 | 0 | 0 | 0 | 0 | 0 | 0 | 0 | 0 | 0
57 | 57 | 1 | 0 | 0 | 0 | 0.036 | 0 | class 2 | 0 | 0 | 0 | 0 | 1200 | 0 | 0 | 0 | 0 | 0 | 0 | 0 | 0 | 0 | 0 | 0 | 0
58 | 58 | 1 | 0 | 0 | 0 | 0.016 | 0 | class 3b | 0 | 0 | 0 | 0 | 1138 | 0 | 0 | 0 | 0 | 0 | 0 | 0 | 0 | 0 | 0 | 0 | 0
59 | 59 | 1 | 0 | 0 | 0 | 0.025 | 0 | class 3b | 0 | 0 | 0 | 0 | 1138 | 0 | 0 | 0 | 0 | 0 | 0 | 0 | 0 | 0 | 0 | 0 | 0
60 | 60 | 0 | 0 | 0 | 0 | 0 | 0 | class 3b | 0 | 0 | 0 | 0 | 1181 | 0 | 0 | 0 | 0 | 0 | 0 | 0 | 0 | 0 | 0 | 0 | 0
61 | 61 | 0 | 0 | 0 | 0 | 0 | 0 | class 3b | 0 | 0 | 0 | 0 | 1200 | 0 | 0 | 0 | 0 | 0 | 0 | 0 | 0 | 0 | 0 | 0 | 0
62 | 62 | 0 | 0 | 0 | 0 | 0 | 0 | class 3b | 0 | 0 | 0 | 0 | 1313 | 0 | 0 | 0 | 0 | 0 | 0 | 0 | 0 | 0 | 0 | 0 | 0
63 | 63 | 0 | 0 | 0 | 0 | 0 | 0 | class 3b | 0 | 0 | 0 | 0 | 1181 | 0 | 0 | 0 | 0 | 0 | 0 | 0 | 0 | 0 | 0 | 0 | 0
64 | 64 | 0 | 0 | 0 | 0 | 0 | 0 | class 3b | 0 | 0 | 0 | 0 | 1244 | 0 | 0 | 0 | 0 | 0 | 0 | 0 | 0 | 0 | 0 | 0 | 0
65 | 65 | 0 | 0 | 0 | 0 | 0 | 0 | class 3b | 0 | 0 | 0 | 0 | 1244 | 0 | 0 | 0 | 0 | 0 | 0 | 0 | 0 | 0 | 0 | 0 | 0
66 | 66 | 1 | 0 | 0 | 0 | 0.091 | 0 | class 3b | 0 | 0 | 0 | 0 | 1138 | 0 | 0 | 0 | 0 | 0 | 0 | 0 | 0 | 0 | 0 | 0 | 0
67 | 67 | 0 | 0 | 0 | 0 | 0 | 0 | class 3b | 0 | 0 | 0 | 0 | 1488 | 0 | 0 | 0 | 0 | 0 | 0 | 0 | 0 | 0 | 0 | 0 | 0
68 | 68 | 0 | 0 | 0 | 0 | 0 | 0 | class 3b | 0 | 0 | 0 | 0 | 1719 | 0 | 0 | 0 | 0 | 0 | 0 | 0 | 0 | 0 | 0 | 0 | 0
69 | 69 | 0 | 0 | 0 | 0 | 0 | 0 | class 3b | 0 | 0 | 0 | 0 | 1463 | 0 | 0 | 0 | 0 | 0 | 0 | 0 | 0 | 0 | 0 | 0 | 0
70 | 70 | 0 | 0 | 0 | 0 | 0 | 0 | class 3b | 0 | 0 | 0 | 0 | 1348 | 0 | 0 | 0 | 0 | 0 | 0 | 0 | 0 | 0 | 0 | 0 | 0
71 | 71 | 0 | 0 | 0 | 0 | 0 | 0 | class 3b | 0 | 0 | 0 | 0 | 1413 | 0 | 0 | 0 | 0 | 0 | 0 | 0 | 0 | 0 | 0 | 0 | 0
72 | 72 | 0 | 0 | 0 | 0 | 0 | 0 | class 3b | 0 | 0 | 0 | 0 | 1406 | 0 | 0 | 0 | 0 | 0 | 0 | 0 | 0 | 0 | 0 | 0 | 0
73 | 73 | 0 | 0 | 0 | 0 | 0 | 0 | class 3b | 0 | 0 | 0 | 0 | 1656 | 0 | 0 | 0 | 0 | 0 | 0 | 0 | 0 | 0 | 0 | 0 | 0
74 | 74 | 0 | 0 | 0 | 0 | 0 | 0 | class 3b | 0 | 0 | 0 | 0 | 1513 | 0 | 0 | 0 | 0 | 0 | 0 | 0 | 0 | 0 | 0 | 0 | 0
75 | 75 | 1 | 0 | 0 | 0 | 0.191 | 0 | class 3a | 0 | 0 | 0 | 0 | 1563 | 0 | 0 | 0 | 0 | 0 | 0 | 0 | 0 | 0 | 0 | 0 | 0
76 | 76 | 1 | 0 | 0 | 0 | 0.098 | 0 | class 3b | 0 | 0 | 0 | 0 | 1538 | 0 | 0 | 0 | 0 | 0 | 0 | 0 | 0 | 0 | 0 | 0 | 0
77 | 77 | 1 | 0 | 0 | 0 | 0.016 | 0 | class 3b | 0 | 0 | 0 | 0 | 1200 | 0 | 0 | 0 | 0 | 0 | 0 | 0 | 0 | 0 | 0 | 0 | 0
78 | 78 | 0 | 0 | 0 | 0 | 0 | 0 | class 1 | 0 | 0 | 0 | 0 | 1375 | 0 | 0 | 0 | 0 | 0 | 0 | 0 | 0 | 0 | 0 | 0 | 0
79 | 79 | 1 | 0 | 0 | 0 | 0.224 | 0 | class 1 | 0 | 0 | 0 | 0 | 1325 | 0 | 0 | 0 | 0 | 0 | 0 | 0 | 0 | 0 | 0 | 0 | 0
80 | 80 | 0 | 0 | 0 | 0 | 0 | 0 | class 2 | 0 | 0 | 0 | 0 | 1188 | 0 | 0 | 0 | 0 | 0 | 0 | 0 | 0 | 0 | 0 | 0 | 0
81 | 81 | 1 | 0 | 0 | 0 | 0.036 | 0 | class 2 | 0 | 0 | 0 | 0 | 1188 | 0 | 0 | 0 | 0 | 0 | 0 | 0 | 0 | 0 | 0 | 0 | 0
82 | 82 | 1 | 0 | 0 | 0 | 0.01 | 0 | class 3b | 0 | 0 | 0 | 0 | 1175 | 0 | 0 | 0 | 0 | 0 | 0 | 0 | 0 | 0 | 0 | 0 | 0
83 | 83 | 0 | 0 | 0 | 0 | 0 | 0 | class 3b | 0 | 0 | 0 | 0 | 1494 | 0 | 0 | 0 | 0 | 0 | 0 | 0 | 0 | 0 | 0 | 0 | 0
84 | 84 | 0 | 0 | 0 | 0 | 0 | 0 | class 3b | 0 | 0 | 0 | 0 | 1700 | 0 | 0 | 0 | 0 | 0 | 0 | 0 | 0 | 0 | 0 | 0 | 0
85 | 85 | 0 | 0 | 0 | 0 | 0 | 0 | class 3b | 0 | 0 | 0 | 0 | 1225 | 0 | 0 | 0 | 0 | 0 | 0 | 0 | 0 | 0 | 0 | 0 | 0
86 | 86 | 0 | 0 | 0 | 0 | 0 | 0 | class 3b | 0 | 0 | 0 | 0 | 1131 | 0 | 0 | 0 | 0 | 0 | 0 | 0 | 0 | 0 | 0 | 0 | 0
87 | 87 | 1 | 0 | 0 | 0 | 0.098 | 0 | class 2 | 0 | 0 | 0 | 0 | 1144 | 0 | 0 | 0 | 0 | 0 | 0 | 0 | 0 | 0 | 0 | 0 | 0
88 | 88 | 1 | 0 | 0 | 0 | 0.118 | 0 | class 2 | 0 | 0 | 0 | 0 | 1150 | 0 | 0 | 0 | 0 | 0 | 0 | 0 | 0 | 0 | 0 | 0 | 0
89 | 89 | 0 | 0 | 0 | 0 | 0 | 0 | class 3b | 0 | 0 | 0 | 0 | 1163 | 0 | 0 | 0 | 0 | 0 | 0 | 0 | 0 | 0 | 0 | 0 | 0
90 | 90 | 0 | 0 | 0 | 0 | 0 | 0 | class 3b | 0 | 0 | 0 | 0 | 1164 | 0 | 0 | 0 | 0 | 0 | 0 | 0 | 0 | 0 | 0 | 0 | 0
91 | 91 | 1 | 0 | 0 | 0 | 0.086 | 0 | class 3b | 0 | 0 | 0 | 0 | 1164 | 0 | 0 | 0 | 0 | 0 | 0 | 0 | 0 | 0 | 0 | 0 | 0
92 | 92 | 0 | 0 | 0 | 0 | 0 | 0 | class 3b | 0 | 0 | 0 | 0 | 1213 | 0 | 0 | 0 | 0 | 0 | 0 | 0 | 0 | 0 | 0 | 0 | 0
93 | 93 | 0 | 0 | 0 | 0 | 0 | 0 | class 3b | 0 | 0 | 0 | 0 | 1163 | 0 | 0 | 0 | 0 | 0 | 0 | 0 | 0 | 0 | 0 | 0 | 0
94 | 94 | 0 | 0 | 0 | 0 | 0 | 0 | class 3b | 0 | 0 | 0 | 0 | 975 | 0 | 0 | 0 | 0 | 0 | 0 | 0 | 0 | 0 | 0 | 0 | 0
95 | 95 | 0 | 0 | 0 | 0 | 0 | 0 | class 3b | 0 | 0 | 0 | 0 | 1238 | 0 | 0 | 0 | 0 | 0 | 0 | 0 | 0 | 0 | 0 | 0 | 0
96 | 96 | 0 | 0 | 0 | 0 | 0 | 0 | class 3b | 0 | 0 | 0 | 0 | 1338 | 0 | 0 | 0 | 0 | 0 | 0 | 0 | 0 | 0 | 0 | 0 | 0
97 | 97 | 0 | 0 | 0 | 0 | 0 | 0 | class 2 | 0 | 0 | 0 | 0 | 1358 | 0 | 0 | 0 | 0 | 0 | 0 | 0 | 0 | 0 | 0 | 0 | 0
98 | 98 | 0 | 0 | 0 | 0 | 0 | 0 | class 3b | 0 | 0 | 0 | 0 | 1115 | 0 | 0 | 0 | 0 | 0 | 0 | 0 | 0 | 0 | 0 | 0 | 0
99 | 99 | 1 | 0 | 0 | 0 | 0.176 | 0 | class 3b | 0 | 0 | 0 | 0 | 875 | 0 | 0 | 0 | 0 | 0 | 0 | 0 | 0 | 0 | 0 | 0 | 0
100 | 100 | 1 | 0 | 0 | 0 | 0.176 | 0 | class 3a | 0 | 0 | 0 | 0 | 875 | 0 | 0 | 0 | 0 | 0 | 0 | 0 | 0 | 0 | 0 | 0 | 0
101 | 101 | 1 | 0 | 0 | 0 | 0.176 | 0 | class 3a | 0 | 0 | 0 | 0 | 875 | 0 | 0 | 0 | 0 | 0 | 0 | 0 | 0 | 0 | 0 | 0 | 0
102 | 102 | 0 | 0 | 0 | 0 | 0 | 0 | class 3b | 0 | 0 | 0 | 0 | 1219 | 0 | 0 | 0 | 0 | 0 | 0 | 0 | 0 | 0 | 0 | 0 | 0
103 | 103 | 0 | 0 | 0 | 0 | 0 | 0 | class 3b | 0 | 0 | 0 | 0 | 1200 | 0 | 0 | 0 | 0 | 0 | 0 | 0 | 0 | 0 | 0 | 0 | 0
104 | 104 | 0 | 0 | 0 | 0 | 0 | 0 | class 3b | 0 | 0 | 0 | 0 | 994 | 0 | 0 | 0 | 0 | 0 | 0 | 0 | 0 | 0 | 0 | 0 | 0
105 | 105 | 0 | 0 | 0 | 0 | 0 | 0 | class 3b | 0 | 0 | 0 | 0 | 1200 | 0 | 0 | 0 | 0 | 0 | 0 | 0 | 0 | 0 | 0 | 0 | 0
106 | 106 | 1 | 0 | 0 | 0 | 0.036 | 0 | class 2 | 0 | 0 | 0 | 0 | 1200 | 0 | 0 | 0 | 0 | 0 | 0 | 0 | 0 | 0 | 0 | 0 | 0
107 | 107 | 0 | 0 | 0 | 0 | 0 | 0 | class 3b | 0 | 0 | 0 | 0 | 990 | 0 | 0 | 0 | 0 | 0 | 0 | 0 | 0 | 0 | 0 | 0 | 0
108 | 108 | 1 | 0 | 0 | 0 | 0.036 | 0 | class 2 | 0 | 0 | 0 | 0 | 1200 | 0 | 0 | 0 | 0 | 0 | 0 | 0 | 0 | 0 | 0 | 0 | 0
109 | 109 | 0 | 0 | 0 | 0 | 0 | 0 | class 3b | 0 | 0 | 0 | 0 | 1181 | 0 | 0 | 0 | 0 | 0 | 0 | 0 | 0 | 0 | 0 | 0 | 0
110 | 110 | 0 | 0 | 0 | 0 | 0 | 0 | class 3b | 0 | 0 | 0 | 0 | 1138 | 0 | 0 | 0 | 0 | 0 | 0 | 0 | 0 | 0 | 0 | 0 | 0
111 | 111 | 0 | 0 | 0 | 0 | 0 | 0 | class 3b | 0 | 0 | 0 | 0 | 975 | 0 | 0 | 0 | 0 | 0 | 0 | 0 | 0 | 0 | 0 | 0 | 0
112 | 112 | 1 | 0 | 0 | 0 | 0.176 | 0 | class 3b | 0 | 0 | 0 | 0 | 875 | 0 | 0 | 0 | 0 | 0 | 0 | 0 | 0 | 0 | 0 | 0 | 0
113 | 113 | 1 | 0 | 0 | 0 | 0.176 | 0 | class 3a | 0 | 0 | 0 | 0 | 875 | 0 | 0 | 0 | 0 | 0 | 0 | 0 | 0 | 0 | 0 | 0 | 0
114 | 114 | 1 | 0 | 0 | 0 | 0.176 | 0 | class 3a | 0 | 0 | 0 | 0 | 875 | 0 | 0 | 0 | 0 | 0 | 0 | 0 | 0 | 0 | 0 | 0 | 0
115 | 115 | 0 | 0 | 0 | 0 | 0 | 0 | class 2 | 0 | 0 | 0 | 0 | 1238 | 0 | 0 | 0 | 0 | 0 | 0 | 0 | 0 | 0 | 0 | 0 | 0
116 | 116 | 1 | 0 | 0 | 0 | 0.175 | 0 | class 3a | 0 | 0 | 0 | 0 | 1138 | 0 | 0 | 0 | 0 | 0 | 0 | 0 | 0 | 0 | 0 | 0 | 0
117 | 27 | 0 | 1 | 1 | 0 | 0 | 55 | class 1 | 0 | 0 | 0 | 0 | 1213 | 0 | 0 | 0 | 0 | 0 | 0 | 0 | 0 | 0 | 0 | 0 | 0
118 | 26 | 1 | 1 | 1 | 0 | 0.08 | 55 | class 1 | 0 | 0 | 0 | 0 | 1500 | 0 | 0 | 0 | 0 | 0 | 0 | 0 | 0 | 0 | 0 | 0 | 0
119 | 24 | 1 | 1 | 1 | 0 | 0.07 | 80 | class 2 | 0 | 0 | 0 | 0 | 1413 | 0 | 0 | 0 | 0 | 0 | 0 | 0 | 0 | 0 | 0 | 0 | 0
120 | 43 | 1 | 1 | 1 | 0 | 0.205 | 100 | class 3a | 0 | 0 | 0 | 0 | 1094 | 0 | 0 | 0 | 0 | 0 | 0 | 0 | 0 | 0 | 0 | 0 | 0
121 | 66 | 1 | 1 | 1 | 0 | 0.091 | 110 | class 3b | 0 | 0 | 0 | 0 | 1138 | 0 | 0 | 0 | 0 | 0 | 0 | 0 | 0 | 0 | 0 | 0 | 0
122 | 66 | 0 | 0 | 0 | 0 | 0.091 | 0 | class 3b | 0 | 0 | 0 | 0 | 1138 | 0 | 0 | 0 | 0 | 0 | 1 | 0 | 0 | 0 | 0 | 0 | 0
123 | 19 | 1 | 0 | 0 | 0 | 0.194 | 0 | class 3b | 0 | 0 | 0 | 0 | 1125 | 0 | 0 | 0 | 0 | 0 | 0 | 0 | 0 | 0 | 0 | 0 | 0
124 | 3 | 0 | 0 | 0 | 0 | 0 | 0 | class 3b | 0 | 0 | 0 | 0 | 1250 | 1350 | 1300 | 1450 | 1450 | 390 | 0 | 0 | 0 | 0 | 0 | 0 | 0
125 | 3 | 0 | 0 | 0 | 0 | 0 | 0 | class 3b | 0 | 0 | 0 | 0 | 1250 | 1350 | 1350 | 1400 | 0 | 390 | 0 | 0 | 0 | 0 | 0 | 0 | 0
calc_dsc is a logical scalar, specifying if the calculated downscaling value shall be used instead of the the value given by the input parameter DownscalingPercentage.
Apply Downscaling (do_dsc): This is a logical scalar, specifying if the trace shall be downscaled.
Apply Speed Cap (do_cap): This is a logical scalar, specifying if the trace shall be capped to the given CappedSpeed.
Apply Distance Compensation (do_cmp): ApplyDistanceCompensation is a logical scalar, specifying it the trace shall be compensated for distance due to capped speeds.
Use Calculated Downscaling Percentage (calc_dsc): This is a logical scalar, specifying if the calculated downscaling value shall be used instead of the the value given by the input parameter DownscalingPercentage.
Downscaling Percentage (f_dsc): This is a double scalar, specifying the degree of downscaling. This value will only be used if the input parameter Use Calculated Downscaling Percentage is false.
Capped Speed (v_cap): This is the maximum speed of vehicles, which are technically able to follow the speed of the given trace but are not able to reach the maximum speed of that trace. If Apply Speed Cap is true, the speed values of the given trace are limited to this value.
Start Engine Speed (n_asm_s): This is a legacy parameter used until regulation GRPE-72-10-Rev.2. GRPE-72-10-Rev.2 Annex 2 (3.4) n_start. The engine speed at which ASM approching zero starts.
End Engine Speed (n_asm_e): This is a legacy parameter used until regulation GRPE-72-10-Rev.2.GRPE-72-10-Rev.2 Annex 2 (3.4) n_end The engine speed at which ASM approching zero ends.
Min Drive Engine Speed 1st (n_min1): This is a legacy parameter used until regulation GRPE-75-23. This value may be used to increase the calculated value. Annex 2 (2k) n_min_drive = n_idle for n_gear:1 The minimum engine speed when the vehicle is in motion.
Min Drive Engine Speed 1st To 2nd (n_min12): This is a legacy parameter used until regulation GRPE-75-23. This value may be used to increase the calculated value.Annex 2 (2ka) n_min_drive = 1.15 x n_idle for n_gear:1->2 The minimum engine speed for transitions from first to second gear.
Min Drive Engine Speed 2nd Decel (Annex 2 (2kb) n_min_drive = n_idle for n_gear:2 n_min2d): This is a legacy parameter used until regulation GRPE-75-23. This value may be used to increase the calculated value. % The minimum engine speed for decelerations to standstill in second gear.
Min Drive Engine Speed 2nd Decel (Annex 2 (2kb) n_min2d = n_idle for n_gear:2): This is a legacy parameter used until regulation GRPE-75-23. This value may be used to increase the calculated value. The minimum engine speed for decelerations to standstill in second gear.
Min Drive Engine Speed 2nd (Annex 2 (2kc) n_min2= 0.9 x n_idle for n_gear:2): This is a legacy parameter used until regulation GRPE-75-23. This value may be used to increase the calculated value. The minimum engine speed for all other driving conditions in second gear.
Min Drive Engine Speed Greater 2nd (Annex 2 (2k) n_min3= n_idle + 0.125 × ( n_rated - n_idle ) for n_gear:3): This is a legacy parameter used until regulation GRPE-75-23. This value may be used to increase the calculated value. This value shall be referred to as n_min_drive_set. The minimum engine speed for all driving conditions in gears greater than 2.
Min Drive Engine Speed Greater 2nd Accel (Annex 2 (2j) n_min_drive_up, n_min3a): Values higher than n_min_drive_set may be used for n_gear > 2. The manufacturer may specify a value for acceleration/constant speed phases (n_min_drive_up).
Min Drive Engine Speed Greater 2nd Decel (Annex 2 (2j) n_min_drive_down, n_min3d): Values higher than n_min_drive_set may be used for n_gear > 2. The manufacturer may specify a value deceleration phases (n_min_drive_down).
Min Drive Engine Speed Greater 2nd Accel Start Phase (Annex 2 (2j) n_min_drive_up_start, n_min3as): Annex 2 (2j) n_min_drive_up_start Heinz Steven Tool n_min_drive_start_up For an initial period of time (t_start_phase), the manufacturer may specify higher values (n_min_drive_start and/or n_min_drive_up_start) for the values n_min_drive and/or n_min_drive_up for n_gear > 2. This requirement was implemented with other parameters by the reference implementation Heinz Steven Tool. This tool uses the parameter names n_min_drive_start_up and n_min_drive_start_down. he input parameter here correponds with n_min_drive_start_up.
Min Drive Engine Speed Greater 2nd Decel Start Phase (Annex 2 (2j) n_min_drive_start, n_min3ds): Heinz Steven Tool n_min_drive_start_down For an initial period of time (t_start_phase), the manufacturer may specify higher values (n_min_drive_start and/or n_min_drive_up_start) for the values n_min_drive and/or n_min_drive_up for n_gear > 2. This requirement was implemented with other parameters by the reference implementation Heinz Steven Tool. This tool uses the parameter names n_min_drive_start_up and n_min_drive_start_down. The input parameter here correponds with n_min_drive_start_down.
Time End Of Start Phase (t_start)
Suppress Gear 0 During Downshifts (Annex 2 (4f), supp0): If a gear is used for only 1 second during a deceleration phase it shall be replaced by gear 0 with clutch disengaged, in order to avoid too high engine speeds.But if this is not an issue, the manufacturer may allow to usethe lower gear of the following second directly instead of gear 0 for downshifts of up to 3 steps.
Exclude Crawler Gear (Annex 2 (2j), excl1): Gear 1 may be excluded at the request of . the manufacturer if ...
Automatic Clutch Operation (Annex 2 (1.5), autom): The prescriptions for the clutch operation shall not be applied if the clutch is operated automatically without the need of an engagement or disengagement of the driver.
Engine Speed Limit VMax (Annex 2, (2i) n_lim): The maximum engine speed for the purpose of limiting maximum vehicle speed. (value 0 means unlimited vehicle speed)
Additional Safety Margin 0 (asm_0):This is a legacy parameter used until regulation GRPE-72-10-Rev.2.Later regulations define the additional safety margin values as part of the FullPowerCurve.
Start Engine Speed (Annex 2 (3.4) n_start, n_asm_s): This is a legacy parameter used until regulation GRPE-72-10-Rev.2. GRPE-72-10-Rev.2 Annex 2 (3.4) n_start The engine speed at which ASM approching zero starts.
End Engine Speed (GRPE-72-10-Rev.2 Annex 2 (3.4) n_end, n_asm_e):This is a legacy parameter used until regulation GRPE-72-10-Rev.2. The engine speed at which ASM approching zero ends.

## vehicle
vehicle | p_rated | n_rated | n_idle | n_max1 | #g | m_test | f0 | f1 | f2 | SM
integer | kW | 1/min | 1/min | 1/min | integer | kg | N | N/(km/h) | N/(km/h)^2 | %
1 | 110.0 | 4000.00 | 800.00 | 0.00 | 6 | 1700.0 | 200.00 | 0.35000 | 0.03200 | 0.100
2 | 135.0 | 5000.00 | 700.00 | 0.00 | 6 | 1800.0 | 200.00 | 0.34000 | 0.03200 | 0.100
3 | 100.0 | 4400.00 | 800.00 | 0.00 | 6 | 1250.0 | 133.00 | 0.33000 | 0.03000 | 0.100
4 | 96.2 | 4000.00 | 850.00 | 0.00 | 6 | 1700.0 | 77.68 | 0.67100 | 0.03460 | 0.100
5 | 92.0 | 5500.00 | 750.00 | 0.00 | 6 | 1589.0 | 139.71 | 0.67300 | 0.04650 | 0.100
6 | 65.9 | 5000.00 | 800.00 | 0.00 | 5 | 1020.0 | 76.76 | 0.51600 | 0.03000 | 0.100
7 | 99.7 | 3500.00 | 780.00 | 0.00 | 6 | 2734.0 | 293.30 | 0.00000 | 0.09172 | 0.100
8 | 43.0 | 2000.00 | 800.00 | 0.00 | 6 | 987.0 | 72.00 | 0.14000 | 0.03517 | 0.100
9 | 36.0 | 6500.00 | 850.00 | 0.00 | 5 | 790.0 | 50.30 | 0.00000 | 0.03662 | 0.100
10 | 85.5 | 6000.00 | 750.00 | 0.00 | 5 | 1618.6 | 129.20 | 0.00000 | 0.03900 | 0.100
11 | 80.0 | 3500.00 | 750.00 | 0.00 | 6 | 1000.0 | 60.00 | 0.50000 | 0.02300 | 0.100
12 | 65.0 | 5750.00 | 750.00 | 0.00 | 5 | 950.0 | 58.00 | 0.50000 | 0.02300 | 0.100
13 | 100.0 | 5500.00 | 750.00 | 0.00 | 6 | 1000.0 | 62.00 | 0.50000 | 0.02300 | 0.100
14 | 221.0 | 6000.00 | 700.00 | 0.00 | 6 | 1500.0 | 160.00 | 0.68000 | 0.03300 | 0.100
15 | 65.0 | 5750.00 | 750.00 | 0.00 | 5 | 1500.0 | 150.00 | 0.51000 | 0.03800 | 0.100
16 | 100.0 | 5500.00 | 750.00 | 0.00 | 6 | 1400.0 | 120.00 | 0.50000 | 0.03200 | 0.100
17 | 140.0 | 3750.00 | 750.00 | 0.00 | 6 | 2950.0 | 260.00 | 0.54000 | 0.08700 | 0.100
18 | 140.0 | 3750.00 | 750.00 | 0.00 | 6 | 2950.0 | 260.00 | 0.54000 | 0.08700 | 0.100
19 | 76.0 | 3750.00 | 750.00 | 0.00 | 6 | 2950.0 | 260.00 | 0.54000 | 0.08700 | 0.100
20 | 74.0 | 3750.00 | 750.00 | 0.00 | 6 | 2950.0 | 260.00 | 0.54000 | 0.08700 | 0.100
21 | 80.0 | 3500.00 | 750.00 | 0.00 | 6 | 1950.0 | 200.00 | 0.60000 | 0.04400 | 0.100
22 | 80.0 | 3500.00 | 750.00 | 0.00 | 6 | 1950.0 | 200.00 | 0.60000 | 0.04400 | 0.100
23 | 90.0 | 4000.00 | 800.00 | 0.00 | 10 | 1560.0 | 159.00 | 0.81000 | 0.03200 | 0.100
24 | 25.0 | 5000.00 | 900.00 | 0.00 | 4 | 934.0 | 120.00 | 0.00000 | 0.02800 | 0.100
25 | 40.0 | 4000.00 | 800.00 | 0.00 | 7 | 1560.0 | 159.00 | 0.81000 | 0.03200 | 0.100
26 | 6.5 | 3600.00 | 1200.00 | 0.00 | 4 | 840.0 | 118.00 | 0.00000 | 0.02900 | 0.100
27 | 15.5 | 3400.00 | 900.00 | 0.00 | 5 | 1255.0 | 180.00 | 0.00000 | 0.03700 | 0.100
28 | 29.1 | 2900.00 | 850.00 | 0.00 | 4 | 1712.0 | 200.00 | 0.00000 | 0.04200 | 0.100
29 | 162.0 | 4000.00 | 700.00 | 0.00 | 5 | 2450.0 | 230.00 | 0.50000 | 0.05000 | 0.100
30 | 357.0 | 8500.00 | 900.00 | 0.00 | 6 | 1790.0 | 210.00 | 0.50000 | 0.02500 | 0.100
31 | 51.5 | 6000.00 | 850.00 | 0.00 | 5 | 1170.0 | 150.00 | 0.00000 | 0.02900 | 0.100
32 | 51.0 | 6000.00 | 800.00 | 0.00 | 6 | 1305.0 | 150.00 | 0.00000 | 0.03000 | 0.100
33 | 110.0 | 2800.00 | 600.00 | 0.00 | 6 | 3200.0 | 600.00 | 0.00000 | 0.15000 | 0.100
34 | 90.0 | 4000.00 | 800.00 | 0.00 | 3 | 1560.0 | 159.00 | 0.81000 | 0.03200 | 0.100
35 | 95.3 | 3500.00 | 750.00 | 0.00 | 6 | 2827.0 | 395.78 | 0.00000 | 0.14774 | 0.100
36 | 85.0 | 3500.00 | 800.00 | 0.00 | 6 | 2516.0 | 210.00 | 0.50000 | 0.06000 | 0.100
37 | 35.0 | 6200.00 | 900.00 | 0.00 | 5 | 911.0 | 140.00 | 0.00000 | 0.02800 | 0.100
38 | 43.0 | 2000.00 | 800.00 | 0.00 | 5 | 987.0 | 72.00 | 0.14000 | 0.03517 | 0.100
39 | 90.0 | 4000.00 | 800.00 | 0.00 | 9 | 1560.0 | 159.00 | 0.81000 | 0.03200 | 0.100
40 | 60.5 | 6000.00 | 700.00 | 0.00 | 5 | 1043.0 | 98.88 | 0.00000 | 0.03650 | 0.100
41 | 10.0 | 5000.00 | 700.00 | 0.00 | 4 | 887.0 | 170.00 | 0.00000 | 0.04000 | 0.100
42 | 110.0 | 4000.00 | 800.00 | 0.00 | 6 | 1700.0 | 200.00 | 0.35000 | 0.03200 | 0.100
43 | 95.3 | 3500.00 | 750.00 | 0.00 | 6 | 2827.0 | 395.78 | 0.00000 | 0.15000 | 0.100
44 | 95.3 | 3500.00 | 750.00 | 0.00 | 5 | 2827.0 | 395.78 | 0.00000 | 0.15000 | 0.100
45 | 90.0 | 4000.00 | 800.00 | 0.00 | 7 | 1560.0 | 159.00 | 0.81000 | 0.03200 | 0.100
46 | 80.0 | 3500.00 | 850.00 | 0.00 | 6 | 2160.0 | 146.00 | 0.00000 | 0.06030 | 0.100
47 | 80.0 | 2000.00 | 850.00 | 0.00 | 6 | 2160.0 | 146.00 | 0.00000 | 0.06030 | 0.100
48 | 228.0 | 5800.00 | 700.00 | 0.00 | 6 | 1950.0 | 111.00 | 0.60000 | 0.02640 | 0.100
49 | 90.0 | 4000.00 | 800.00 | 0.00 | 4 | 1560.0 | 159.00 | 0.81000 | 0.03200 | 0.100
50 | 200.0 | 4400.00 | 700.00 | 0.00 | 6 | 1930.0 | 41.00 | 0.51500 | 0.03240 | 0.100
51 | 40.0 | 4000.00 | 800.00 | 0.00 | 7 | 1560.0 | 159.00 | 0.81000 | 0.03200 | 0.100
52 | 79.2 | 3490.00 | 840.00 | 0.00 | 6 | 2158.0 | 146.15 | 0.00000 | 0.06030 | 0.100
53 | 79.2 | 2040.00 | 840.00 | 0.00 | 6 | 2158.0 | 146.15 | 0.00000 | 0.06030 | 0.100
54 | 96.2 | 4000.00 | 850.00 | 0.00 | 6 | 1700.0 | 77.68 | 0.67100 | 0.03460 | 0.100
55 | 66.7 | 4000.00 | 800.00 | 0.00 | 5 | 1250.0 | 85.89 | 0.53300 | 0.03580 | 0.100
56 | 99.7 | 3500.00 | 780.00 | 0.00 | 6 | 2734.0 | 293.30 | 0.00000 | 0.09172 | 0.100
57 | 40.0 | 4000.00 | 800.00 | 0.00 | 7 | 1560.0 | 159.00 | 0.81000 | 0.03200 | 0.100
58 | 107.0 | 3500.00 | 800.00 | 0.00 | 6 | 2490.0 | 380.10 | 0.00000 | 0.11321 | 0.100
59 | 107.0 | 3500.00 | 800.00 | 0.00 | 6 | 2490.0 | 324.30 | 0.00000 | 0.12197 | 0.100
60 | 130.1 | 3500.00 | 850.00 | 0.00 | 6 | 2494.0 | 199.78 | 0.86660 | 0.03710 | 0.100
61 | 66.0 | 4000.00 | 800.00 | 0.00 | 5 | 1394.0 | 111.78 | 0.70275 | 0.02972 | 0.100
62 | 92.0 | 5250.00 | 750.00 | 0.00 | 6 | 1589.0 | 139.71 | 0.67300 | 0.04650 | 0.100
63 | 92.0 | 3500.00 | 850.00 | 0.00 | 6 | 2370.0 | 197.00 | 1.78400 | 0.04980 | 0.100
64 | 80.1 | 4000.00 | 850.00 | 0.00 | 6 | 1443.0 | 84.00 | 0.53480 | 0.03522 | 0.100
65 | 80.1 | 4000.00 | 850.00 | 0.00 | 6 | 1443.0 | 84.00 | 0.53480 | 0.03522 | 0.100
66 | 63.0 | 3500.00 | 800.00 | 0.00 | 5 | 2200.0 | 170.00 | 0.50000 | 0.05700 | 0.100
67 | 377.0 | 6300.00 | 800.00 | 0.00 | 6 | 1700.0 | 180.00 | 0.50000 | 0.02500 | 0.100
68 | 309.0 | 7800.00 | 850.00 | 0.00 | 6 | 1950.0 | 200.00 | 0.50000 | 0.02700 | 0.100
69 | 235.0 | 6800.00 | 700.00 | 0.00 | 6 | 1600.0 | 190.00 | 0.50000 | 0.02500 | 0.100
70 | 184.0 | 6300.00 | 640.00 | 0.00 | 6 | 1730.0 | 170.00 | 0.50000 | 0.02800 | 0.100
71 | 162.0 | 6400.00 | 700.00 | 0.00 | 5 | 2450.0 | 230.00 | 0.50000 | 0.05000 | 0.100
72 | 73.0 | 6000.00 | 750.00 | 0.00 | 5 | 1300.0 | 160.00 | 0.20000 | 0.03300 | 0.100
73 | 162.0 | 8000.00 | 750.00 | 0.00 | 6 | 1330.0 | 180.00 | 0.20000 | 0.02900 | 0.100
74 | 40.0 | 6500.00 | 800.00 | 0.00 | 5 | 820.0 | 160.00 | 0.20000 | 0.03300 | 0.100
75 | 31.0 | 5500.00 | 1000.00 | 0.00 | 5 | 983.0 | 160.00 | 0.20000 | 0.04000 | 0.100
76 | 37.0 | 6000.00 | 900.00 | 0.00 | 5 | 1063.0 | 160.00 | 0.20000 | 0.04000 | 0.100
77 | 69.0 | 4000.00 | 800.00 | 0.00 | 5 | 2310.0 | 210.00 | 0.20000 | 0.04500 | 0.100
78 | 18.4 | 4000.00 | 1000.00 | 0.00 | 4 | 1242.0 | 180.00 | 0.20000 | 0.04000 | 0.100
79 | 6.8 | 3600.00 | 1000.00 | 0.00 | 4 | 887.0 | 170.00 | 0.00000 | 0.04000 | 0.100
80 | 46.3 | 3200.00 | 900.00 | 0.00 | 5 | 1833.0 | 160.00 | 0.00000 | 0.02800 | 0.100
81 | 46.3 | 3200.00 | 900.00 | 0.00 | 5 | 2066.0 | 180.00 | 0.00000 | 0.03800 | 0.100
82 | 70.0 | 3800.00 | 800.00 | 0.00 | 6 | 2278.0 | 230.00 | 0.00000 | 0.04700 | 0.100
83 | 51.5 | 6000.00 | 850.00 | 0.00 | 5 | 1170.0 | 150.00 | 0.00000 | 0.02900 | 0.100
84 | 110.0 | 8000.00 | 800.00 | 0.00 | 6 | 1540.0 | 180.00 | 0.00000 | 0.02600 | 0.100
85 | 55.0 | 4200.00 | 800.00 | 0.00 | 6 | 1354.0 | 170.00 | 0.00000 | 0.03500 | 0.100
86 | 126.0 | 3800.00 | 750.00 | 0.00 | 5 | 2242.0 | 220.00 | 0.00000 | 0.04300 | 0.100
87 | 46.3 | 3200.00 | 850.00 | 0.00 | 5 | 2066.0 | 250.00 | 0.00000 | 0.04500 | 0.100
88 | 45.0 | 3600.00 | 800.00 | 0.00 | 5 | 2076.0 | 250.00 | 0.00000 | 0.04500 | 0.100
89 | 65.0 | 3700.00 | 800.00 | 0.00 | 5 | 1654.0 | 220.00 | 0.00000 | 0.04500 | 0.100
90 | 100.0 | 3500.00 | 830.00 | 0.00 | 6 | 2109.0 | 295.26 | 0.00000 | 0.09930 | 0.100
91 | 100.0 | 3500.00 | 830.00 | 0.00 | 6 | 3032.0 | 424.48 | 0.00000 | 0.10180 | 0.100
92 | 100.0 | 4800.00 | 700.00 | 0.00 | 6 | 1563.0 | 159.00 | 0.81000 | 0.03200 | 0.100
93 | 100.0 | 4400.00 | 700.00 | 0.00 | 6 | 1563.0 | 159.00 | 0.81000 | 0.03200 | 0.100
94 | 120.0 | 2900.00 | 700.00 | 0.00 | 6 | 1976.0 | 122.20 | 0.86290 | 0.03190 | 0.100
95 | 90.0 | 5000.00 | 700.00 | 0.00 | 6 | 1612.0 | 115.00 | 0.37000 | 0.03100 | 0.100
96 | 147.0 | 5100.00 | 800.00 | 0.00 | 6 | 1550.0 | 206.85 | 0.00780 | 0.03660 | 0.100
97 | 68.0 | 4910.00 | 850.00 | 0.00 | 5 | 2365.0 | 121.00 | 0.80000 | 0.05700 | 0.100
98 | 125.0 | 4160.00 | 680.00 | 0.00 | 6 | 1800.0 | 121.00 | 0.80000 | 0.02620 | 0.100
99 | 110.0 | 2800.00 | 600.00 | 0.00 | 6 | 3200.0 | 600.00 | 0.00000 | 0.15000 | 0.100
100 | 110.0 | 2800.00 | 600.00 | 0.00 | 6 | 3200.0 | 600.00 | 0.00000 | 0.15000 | 0.100
101 | 110.0 | 2800.00 | 600.00 | 0.00 | 6 | 3200.0 | 600.00 | 0.00000 | 0.15000 | 0.100
102 | 85.1 | 5200.00 | 650.00 | 0.00 | 6 | 1506.0 | 145.20 | 0.97840 | 0.02887 | 0.100
103 | 90.0 | 4000.00 | 800.00 | 0.00 | 6 | 1560.0 | 159.00 | 0.81000 | 0.03200 | 0.100
104 | 80.0 | 2000.00 | 850.00 | 0.00 | 5 | 2160.0 | 146.00 | 0.00000 | 0.06030 | 0.100
105 | 90.0 | 4000.00 | 800.00 | 0.00 | 3 | 1560.0 | 159.00 | 0.81000 | 0.03200 | 0.100
106 | 40.0 | 4000.00 | 800.00 | 0.00 | 6 | 1560.0 | 159.00 | 0.81000 | 0.03200 | 0.100
107 | 79.2 | 2040.00 | 840.00 | 0.00 | 5 | 2158.0 | 146.15 | 0.00000 | 0.06030 | 0.100
108 | 40.0 | 4000.00 | 800.00 | 0.00 | 6 | 1560.0 | 159.00 | 0.81000 | 0.03200 | 0.100
109 | 130.1 | 3500.00 | 850.00 | 0.00 | 5 | 2494.0 | 199.78 | 0.86660 | 0.03710 | 0.100
110 | 85.0 | 3500.00 | 800.00 | 0.00 | 5 | 2516.0 | 210.00 | 0.50000 | 0.06000 | 0.100
111 | 120.0 | 2900.00 | 700.00 | 0.00 | 5 | 1976.0 | 122.20 | 0.86290 | 0.03190 | 0.100
112 | 110.0 | 2800.00 | 600.00 | 0.00 | 5 | 3200.0 | 600.00 | 0.00000 | 0.15000 | 0.100
113 | 110.0 | 2800.00 | 600.00 | 0.00 | 5 | 3200.0 | 600.00 | 0.00000 | 0.15000 | 0.100
114 | 110.0 | 2800.00 | 600.00 | 0.00 | 5 | 3200.0 | 600.00 | 0.00000 | 0.15000 | 0.100
115 | 60.0 | 5000.00 | 700.00 | 0.00 | 6 | 2500.0 | 210.00 | 0.00000 | 0.04500 | 0.100
116 | 130.0 | 3500.00 | 800.00 | 0.00 | 6 | 4950.0 | 415.00 | 0.00000 | 0.15250 | 0.100
Rated Engine Power (Annex 2 (2a) p_rated): This is a legacy parameter used until regulation GRPE-75-23. The maximum rated engine power as declared by the manufacturer. But the newer regulation GRPE/2018/2 Annex 2 (2g) now requires : data sets and the values P_rated and n_rated shall be taken from the power curve as declared by the manufacturer. For backward compatibility this parameter may still be used to override the value calculated from FullPowerCurve. Set RatedEnginePower and RatedEngineSpeed to 0 to use the calculated values. Rated Engine Speed (Annex 2 (2b) n_rated): This is a legacy parameter used until regulation GRPE-75-23. The rated engine speed at which an engine declared by the manufacturer as the engine speed at which the engine develops its maximum power. But the newer regulation GRPE/2018/2 Annex 2 (2g) now requires : The data sets and the values P_rated and n_rate shall be taken from the power curve as declared by the manufacturer. For backward compatibility this parameter may still be used override the value calculated from FullPowerCurve. Set RatedEnginePower and RatedEngineSpeed to 0 to use the calculated values.
Idling Engine Speed (Annex 2 (2c) n_idle): The idling speed.
Max95 Engine Speed (Annex 2 (2g) n_max1 = n_95_high): The maximum engine speed where 95 per cent of rated power is reached. If the dummy value 0 will be given for this parameter then n_max1 will be calculated from parameter FullPowerCurve P_wot.
#g: The number of gear of the vehicle.
Vehicle Test Mass (Annex 2 (2l) TM = m_test): The test mass of the vehicle.
f0 (Annex 2 (2f) f_0): The constant road load coefficient, i.e. independent of velocity, caused by internal frictional resistances.
f1 (Annex 2 (2f) f_1): The linear road load coefficient, i.e. proportional to velocity, caused by tyres rolling resistances.
f2 (Annex 2 (2f) f_2): The quadratic road load coefficient, i.e. quadratical to velocity, caused by aerodynamic resistances.
Safety Margin (Annex 2 (3.4) SM): The safety margin is accounting for the difference between the stationary full load condition power curve and the power available during transition conditions. SM is set to 10 per cent.

## engine
vehicle | n | p | ASM
integer | 1/min | kW | %
1 | 800.00 | 9.425 | 0.000
1 | 1000.00 | 19.897 | 0.000
1 | 1250.00 | 35.343 | 0.000
1 | 1500.00 | 50.265 | 0.000
1 | 1750.00 | 58.643 | 0.000
1 | 2000.00 | 67.021 | 0.000
1 | 2250.00 | 75.398 | 0.000
1 | 2500.00 | 83.776 | 0.000
1 | 2750.00 | 92.153 | 0.000
1 | 3000.00 | 100.531 | 0.000
1 | 3250.00 | 104.824 | 0.000
1 | 3500.00 | 108.123 | 0.000
1 | 3750.00 | 109.563 | 0.000
1 | 4000.00 | 110.000 | 0.000
1 | 4200.00 | 107.757 | 0.000
1 | 4400.00 | 104.133 | 0.000
1 | 4600.00 | 97.306 | 0.000
1 | 4800.00 | 75.398 | 0.000
1 | 5000.00 | 54.978 | 0.000
1 | 5200.00 | 27.227 | 0.000
2 | 700.00 | 8.215 | 0.000
2 | 1000.00 | 20.944 | 0.000
2 | 1250.00 | 32.070 | 0.000
2 | 1300.00 | 36.484 | 0.000
2 | 1350.00 | 40.998 | 0.000
2 | 1450.00 | 48.590 | 0.000
2 | 3000.00 | 100.531 | 0.000
2 | 3700.00 | 123.988 | 0.000
2 | 4250.00 | 129.067 | 0.000
2 | 4500.00 | 131.476 | 0.000
2 | 5000.00 | 135.000 | 0.000
2 | 5500.00 | 134.774 | 0.000
2 | 6500.00 | 134.774 | 0.000
2 | 6600.00 | 133.392 | 0.000
2 | 6800.00 | 130.313 | 0.000
2 | 7000.00 | 126.662 | 0.000
2 | 7200.00 | 121.259 | 0.000
2 | 7400.00 | 114.089 | 0.000
2 | 7600.00 | 104.833 | 0.000
2 | 7800.00 | 93.140 | 0.000
3 | 800.00 | 9.425 | 0.000
3 | 1000.00 | 18.850 | 0.000
3 | 1150.00 | 24.567 | 0.000
3 | 1250.00 | 28.798 | 0.000
3 | 1300.00 | 31.311 | 0.000
3 | 1500.00 | 36.128 | 0.000
3 | 2000.00 | 48.171 | 0.000
3 | 2500.00 | 60.214 | 0.000
3 | 3000.00 | 72.257 | 0.000
3 | 3500.00 | 84.299 | 0.000
3 | 4000.00 | 96.342 | 0.000
3 | 4300.00 | 99.065 | 0.000
3 | 4400.00 | 100.000 | 0.000
3 | 4500.00 | 100.000 | 0.000
3 | 5000.00 | 100.000 | 0.000
3 | 5500.00 | 99.986 | 0.000
3 | 6000.00 | 99.903 | 0.000
3 | 6500.00 | 98.494 | 0.000
3 | 7000.00 | 89.075 | 0.000
3 | 7500.00 | 56.826 | 0.000
4 | 1000.00 | 12.700 | 0.000
4 | 1500.00 | 43.600 | 0.000
4 | 2000.00 | 67.000 | 0.000
4 | 2500.00 | 82.000 | 0.000
4 | 3000.00 | 90.800 | 0.000
4 | 3500.00 | 94.600 | 0.000
4 | 4000.00 | 96.200 | 0.000
4 | 4500.00 | 90.000 | 0.000
4 | 5000.00 | 82.900 | 0.000
5 | 1000.00 | 12.000 | 0.000
5 | 1500.00 | 29.000 | 0.000
5 | 2000.00 | 43.000 | 0.000
5 | 2500.00 | 54.000 | 0.000
5 | 3000.00 | 64.000 | 0.000
5 | 3500.00 | 73.000 | 0.000
5 | 4000.00 | 81.000 | 0.000
5 | 4500.00 | 87.000 | 0.000
5 | 5000.00 | 91.000 | 0.000
5 | 5500.00 | 92.000 | 0.000
5 | 6000.00 | 92.000 | 0.000
5 | 6300.00 | 74.000 | 0.000
6 | 1000.00 | 8.200 | 0.000
6 | 1500.00 | 18.100 | 0.000
6 | 2000.00 | 27.200 | 0.000
6 | 2500.00 | 35.300 | 0.000
6 | 3000.00 | 42.400 | 0.000
6 | 3500.00 | 49.200 | 0.000
6 | 4000.00 | 55.300 | 0.000
6 | 4500.00 | 60.600 | 0.000
6 | 5000.00 | 65.900 | 0.000
6 | 5500.00 | 65.900 | 0.000
6 | 6000.00 | 64.700 | 0.000
6 | 6500.00 | 61.900 | 0.000
7 | 1000.00 | 26.200 | 0.000
7 | 1500.00 | 53.400 | 0.000
7 | 2000.00 | 71.200 | 0.000
7 | 2500.00 | 89.000 | 0.000
7 | 3000.00 | 97.400 | 0.000
7 | 3500.00 | 99.700 | 0.000
7 | 4000.00 | 75.400 | 0.000
8 | 800.00 | 20.000 | 0.000
8 | 1000.00 | 20.000 | 0.000
8 | 1500.00 | 33.000 | 0.000
8 | 2000.00 | 43.000 | 0.000
8 | 2500.00 | 42.500 | 0.000
8 | 3000.00 | 42.000 | 0.000
8 | 4000.00 | 37.000 | 0.000
8 | 5000.00 | 34.000 | 0.000
8 | 6000.00 | 27.000 | 0.000
8 | 7000.00 | 22.000 | 0.000
8 | 7500.00 | 19.000 | 0.000
9 | 850.00 | 5.600 | 0.000
9 | 1000.00 | 6.400 | 0.000
9 | 1500.00 | 10.200 | 0.000
9 | 2000.00 | 14.400 | 0.000
9 | 2500.00 | 19.000 | 0.000
9 | 3000.00 | 21.800 | 0.000
9 | 3500.00 | 25.100 | 0.000
9 | 4000.00 | 28.100 | 0.000
9 | 4500.00 | 30.400 | 0.000
9 | 5000.00 | 32.300 | 0.000
9 | 5500.00 | 34.200 | 0.000
9 | 6000.00 | 35.300 | 0.000
9 | 6500.00 | 36.000 | 0.000
9 | 7000.00 | 35.900 | 0.000
9 | 7500.00 | 34.943 | 0.000
9 | 8000.00 | 32.986 | 0.000
10 | 750.00 | 7.300 | 0.000
10 | 1000.00 | 11.100 | 0.000
10 | 1500.00 | 19.500 | 0.000
10 | 2000.00 | 27.900 | 0.000
10 | 2500.00 | 36.700 | 0.000
10 | 3000.00 | 44.300 | 0.000
10 | 3500.00 | 53.900 | 0.000
10 | 4000.00 | 64.300 | 0.000
10 | 4500.00 | 70.900 | 0.000
10 | 5000.00 | 78.500 | 0.000
10 | 5500.00 | 83.600 | 0.000
10 | 6000.00 | 85.500 | 0.000
10 | 6500.00 | 84.600 | 0.000
10 | 7000.00 | 80.500 | 0.000
10 | 7500.00 | 74.500 | 0.000
11 | 750.00 | 8.000 | 0.000
11 | 900.00 | 11.000 | 0.000
11 | 1000.00 | 14.000 | 0.000
11 | 1250.00 | 25.000 | 0.000
11 | 1500.00 | 40.000 | 0.000
11 | 1750.00 | 50.000 | 0.000
11 | 2000.00 | 57.000 | 0.000
11 | 2500.00 | 70.000 | 0.000
11 | 3000.00 | 77.000 | 0.000
11 | 3500.00 | 80.000 | 0.000
11 | 4000.00 | 77.000 | 0.000
11 | 4200.00 | 75.000 | 0.000
12 | 750.00 | 5.000 | 0.000
12 | 1000.00 | 9.000 | 0.000
12 | 1250.00 | 13.000 | 0.000
12 | 1500.00 | 18.000 | 0.000
12 | 1750.00 | 22.000 | 0.000
12 | 2000.00 | 25.000 | 0.000
12 | 2250.00 | 29.000 | 0.000
12 | 2500.00 | 33.000 | 0.000
12 | 2750.00 | 36.000 | 0.000
12 | 3000.00 | 39.000 | 0.000
12 | 3500.00 | 46.000 | 0.000
12 | 4000.00 | 52.000 | 0.000
12 | 4500.00 | 57.000 | 0.000
12 | 5000.00 | 61.000 | 0.000
12 | 5500.00 | 64.000 | 0.000
12 | 5750.00 | 65.000 | 0.000
12 | 6000.00 | 64.000 | 0.000
12 | 6001.00 | 1.000 | 0.000
12 | 7000.00 | 1.000 | 0.000
13 | 750.00 | 6.000 | 0.000
13 | 1000.00 | 13.000 | 0.000
13 | 1250.00 | 22.000 | 0.000
13 | 1500.00 | 35.000 | 0.000
13 | 1750.00 | 44.000 | 0.000
13 | 2000.00 | 52.000 | 0.000
13 | 2500.00 | 65.000 | 0.000
13 | 3000.00 | 76.000 | 0.000
13 | 3500.00 | 84.000 | 0.000
13 | 4000.00 | 90.000 | 0.000
13 | 4500.00 | 95.000 | 0.000
13 | 5000.00 | 98.000 | 0.000
13 | 5500.00 | 100.000 | 0.000
13 | 6000.00 | 99.000 | 0.000
13 | 6001.00 | 1.000 | 0.000
13 | 7000.00 | 1.000 | 0.000
14 | 700.00 | 10.000 | 0.000
14 | 1000.00 | 18.000 | 0.000
14 | 1500.00 | 40.000 | 0.000
14 | 1900.00 | 60.000 | 0.000
14 | 2000.00 | 65.000 | 0.000
14 | 2500.00 | 95.000 | 0.000
14 | 3000.00 | 120.000 | 0.000
14 | 3500.00 | 140.000 | 0.000
14 | 4000.00 | 160.000 | 0.000
14 | 4500.00 | 180.000 | 0.000
14 | 5000.00 | 200.000 | 0.000
14 | 5500.00 | 215.000 | 0.000
14 | 6000.00 | 221.000 | 0.000
14 | 6450.00 | 210.000 | 0.000
14 | 6500.00 | 1.000 | 0.000
14 | 8000.00 | 1.000 | 0.000
15 | 750.00 | 5.000 | 0.000
15 | 1000.00 | 9.000 | 0.000
15 | 1250.00 | 13.000 | 0.000
15 | 1500.00 | 18.000 | 0.000
15 | 1750.00 | 22.000 | 0.000
15 | 2000.00 | 25.000 | 0.000
15 | 2250.00 | 29.000 | 0.000
15 | 2500.00 | 33.000 | 0.000
15 | 2750.00 | 36.000 | 0.000
15 | 3000.00 | 39.000 | 0.000
15 | 3500.00 | 46.000 | 0.000
15 | 4000.00 | 52.000 | 0.000
15 | 4500.00 | 57.000 | 0.000
15 | 5000.00 | 61.000 | 0.000
15 | 5500.00 | 64.000 | 0.000
15 | 5750.00 | 65.000 | 0.000
15 | 6000.00 | 64.000 | 0.000
15 | 6001.00 | 1.000 | 0.000
15 | 7000.00 | 1.000 | 0.000
16 | 750.00 | 6.000 | 0.000
16 | 1000.00 | 13.000 | 0.000
16 | 1250.00 | 22.000 | 0.000
16 | 1500.00 | 35.000 | 0.000
16 | 1750.00 | 44.000 | 0.000
16 | 2000.00 | 52.000 | 0.000
16 | 2500.00 | 65.000 | 0.000
16 | 3000.00 | 76.000 | 0.000
16 | 3500.00 | 84.000 | 0.000
16 | 4000.00 | 90.000 | 0.000
16 | 4500.00 | 95.000 | 0.000
16 | 5000.00 | 98.000 | 0.000
16 | 5500.00 | 100.000 | 0.000
16 | 6000.00 | 99.000 | 0.000
16 | 6001.00 | 1.000 | 0.000
16 | 7000.00 | 1.000 | 0.000
17 | 750.00 | 8.000 | 0.000
17 | 1000.00 | 25.000 | 0.000
17 | 1250.00 | 40.000 | 0.000
17 | 1500.00 | 65.000 | 0.000
17 | 1750.00 | 75.000 | 0.000
17 | 2000.00 | 85.000 | 0.000
17 | 2250.00 | 97.000 | 0.000
17 | 2500.00 | 107.000 | 0.000
17 | 2750.00 | 115.000 | 0.000
17 | 3000.00 | 123.000 | 0.000
17 | 3250.00 | 130.000 | 0.000
17 | 3500.00 | 137.000 | 0.000
17 | 3750.00 | 140.000 | 0.000
17 | 4000.00 | 137.000 | 0.000
17 | 4250.00 | 130.000 | 0.000
17 | 4500.00 | 120.000 | 0.000
17 | 4750.00 | 105.000 | 0.000
17 | 5000.00 | 90.000 | 0.000
18 | 750.00 | 8.000 | 0.000
18 | 1000.00 | 25.000 | 0.200
18 | 1250.00 | 40.000 | 0.300
18 | 1500.00 | 65.000 | 0.200
18 | 1750.00 | 75.000 | 0.000
18 | 2000.00 | 85.000 | 0.000
18 | 2250.00 | 97.000 | 0.000
18 | 2500.00 | 107.000 | 0.000
18 | 2750.00 | 115.000 | 0.000
18 | 3000.00 | 123.000 | 0.000
18 | 3250.00 | 130.000 | 0.000
18 | 3500.00 | 137.000 | 0.000
18 | 3750.00 | 140.000 | 0.000
18 | 4000.00 | 137.000 | 0.000
18 | 4250.00 | 130.000 | 0.000
18 | 4500.00 | 120.000 | 0.000
18 | 4750.00 | 105.000 | 0.000
18 | 5000.00 | 90.000 | 0.000
19 | 750.00 | 8.000 | 0.000
19 | 1000.00 | 25.000 | 0.000
19 | 1250.00 | 40.000 | 0.000
19 | 1500.00 | 65.000 | 0.000
19 | 1750.00 | 75.000 | 0.000
19 | 2000.00 | 75.000 | 0.000
19 | 2250.00 | 75.000 | 0.000
19 | 2500.00 | 75.000 | 0.000
19 | 2750.00 | 75.000 | 0.000
19 | 3000.00 | 75.000 | 0.000
19 | 3250.00 | 75.000 | 0.000
19 | 3500.00 | 75.000 | 0.000
19 | 3750.00 | 76.000 | 0.000
19 | 4000.00 | 75.000 | 0.000
19 | 4250.00 | 75.000 | 0.000
19 | 4500.00 | 75.000 | 0.000
19 | 4750.00 | 75.000 | 0.000
19 | 5000.00 | 75.000 | 0.000
19 | 5001.00 | 1.000 | 0.000
20 | 750.00 | 6.000 | 0.000
20 | 1000.00 | 15.000 | 0.000
20 | 1250.00 | 30.000 | 0.000
20 | 1500.00 | 35.000 | 0.000
20 | 1750.00 | 40.000 | 0.000
20 | 2000.00 | 45.000 | 0.000
20 | 2250.00 | 50.000 | 0.000
20 | 2500.00 | 55.000 | 0.000
20 | 2750.00 | 60.000 | 0.000
20 | 3000.00 | 65.000 | 0.000
20 | 3250.00 | 70.000 | 0.000
20 | 3500.00 | 73.000 | 0.000
20 | 3750.00 | 74.000 | 0.000
20 | 4000.00 | 73.000 | 0.000
20 | 4250.00 | 72.000 | 0.000
20 | 4500.00 | 70.000 | 0.000
20 | 4750.00 | 68.000 | 0.000
20 | 5000.00 | 66.000 | 0.000
21 | 750.00 | 8.000 | 0.000
21 | 900.00 | 11.000 | 0.000
21 | 1000.00 | 14.000 | 0.000
21 | 1250.00 | 25.000 | 0.000
21 | 1500.00 | 40.000 | 0.000
21 | 1750.00 | 50.000 | 0.000
21 | 2000.00 | 57.000 | 0.000
21 | 2500.00 | 70.000 | 0.000
21 | 3000.00 | 77.000 | 0.000
21 | 3500.00 | 80.000 | 0.000
21 | 4000.00 | 77.000 | 0.000
21 | 4200.00 | 75.000 | 0.000
22 | 750.00 | 8.000 | 0.000
22 | 900.00 | 11.000 | 0.000
22 | 1000.00 | 14.000 | 0.200
22 | 1250.00 | 25.000 | 0.300
22 | 1500.00 | 40.000 | 0.200
22 | 1750.00 | 50.000 | 0.000
22 | 2000.00 | 57.000 | 0.000
22 | 2500.00 | 70.000 | 0.000
22 | 3000.00 | 77.000 | 0.000
22 | 3500.00 | 80.000 | 0.000
22 | 4000.00 | 77.000 | 0.000
22 | 4200.00 | 75.000 | 0.000
23 | 1200.00 | 27.359 | 0.000
23 | 1300.00 | 31.939 | 0.000
23 | 1400.00 | 36.521 | 0.000
23 | 1500.00 | 41.180 | 0.000
23 | 1600.00 | 45.894 | 0.000
23 | 1700.00 | 50.607 | 0.000
23 | 1800.00 | 55.009 | 0.000
23 | 1900.00 | 58.957 | 0.000
23 | 2000.00 | 62.903 | 0.000
23 | 2100.00 | 66.610 | 0.000
23 | 2200.00 | 69.228 | 0.000
23 | 2300.00 | 71.873 | 0.000
23 | 2400.00 | 74.517 | 0.000
23 | 2500.00 | 76.086 | 0.000
23 | 2600.00 | 77.656 | 0.000
23 | 2700.00 | 79.229 | 0.000
23 | 2800.00 | 80.631 | 0.000
23 | 2900.00 | 81.995 | 0.000
23 | 3000.00 | 83.356 | 0.000
23 | 3100.00 | 84.451 | 0.000
23 | 3200.00 | 85.363 | 0.000
23 | 3300.00 | 86.274 | 0.000
23 | 3400.00 | 87.017 | 0.000
23 | 3500.00 | 87.516 | 0.000
23 | 3600.00 | 88.012 | 0.000
23 | 3700.00 | 88.508 | 0.000
23 | 3800.00 | 89.005 | 0.000
23 | 3900.00 | 89.503 | 0.000
23 | 4000.00 | 90.000 | 0.000
23 | 4100.00 | 86.825 | 0.000
23 | 4200.00 | 83.650 | 0.000
23 | 4300.00 | 80.475 | 0.000
23 | 4400.00 | 77.300 | 0.000
23 | 4500.00 | 74.125 | 0.000
23 | 4600.00 | 70.950 | 0.000
23 | 4700.00 | 67.775 | 0.000
23 | 4800.00 | 64.600 | 0.000
24 | 900.00 | 2.500 | 0.000
24 | 1000.00 | 3.171 | 0.000
24 | 1100.00 | 3.842 | 0.000
24 | 1200.00 | 4.512 | 0.000
24 | 1300.00 | 5.183 | 0.000
24 | 1400.00 | 5.854 | 0.000
24 | 1500.00 | 6.527 | 0.000
24 | 1600.00 | 7.146 | 0.000
24 | 1700.00 | 7.764 | 0.000
24 | 1800.00 | 8.264 | 0.000
24 | 1900.00 | 8.742 | 0.000
24 | 2000.00 | 9.220 | 0.000
24 | 2100.00 | 9.696 | 0.000
24 | 2200.00 | 10.228 | 0.000
24 | 2300.00 | 10.780 | 0.000
24 | 2400.00 | 11.333 | 0.000
24 | 2500.00 | 11.886 | 0.000
24 | 2600.00 | 12.457 | 0.000
24 | 2700.00 | 13.039 | 0.000
24 | 2800.00 | 13.622 | 0.000
24 | 2900.00 | 14.204 | 0.000
24 | 3000.00 | 14.767 | 0.000
24 | 3100.00 | 15.311 | 0.000
24 | 3200.00 | 15.854 | 0.000
24 | 3300.00 | 16.398 | 0.000
24 | 3400.00 | 16.948 | 0.000
24 | 3500.00 | 17.508 | 0.000
24 | 3600.00 | 18.068 | 0.000
24 | 3700.00 | 18.629 | 0.000
24 | 3800.00 | 19.193 | 0.000
24 | 3900.00 | 19.769 | 0.000
24 | 4000.00 | 20.345 | 0.000
24 | 4100.00 | 20.921 | 0.000
24 | 4200.00 | 21.489 | 0.000
24 | 4300.00 | 22.016 | 0.000
24 | 4400.00 | 22.545 | 0.000
24 | 4500.00 | 23.075 | 0.000
24 | 4600.00 | 23.591 | 0.000
24 | 4700.00 | 23.940 | 0.000
24 | 4800.00 | 24.293 | 0.000
24 | 4900.00 | 24.647 | 0.000
24 | 5000.00 | 25.000 | 0.000
24 | 5100.00 | 24.730 | 0.000
24 | 5200.00 | 24.459 | 0.000
24 | 5300.00 | 24.189 | 0.000
24 | 5400.00 | 23.919 | 0.000
24 | 5500.00 | 23.648 | 0.000
24 | 5600.00 | 23.378 | 0.000
24 | 5700.00 | 23.108 | 0.000
24 | 5800.00 | 22.837 | 0.000
24 | 5900.00 | 22.567 | 0.000
24 | 6000.00 | 22.297 | 0.000
25 | 1200.00 | 12.160 | 0.000
25 | 1300.00 | 14.200 | 0.000
25 | 1400.00 | 16.230 | 0.000
25 | 1500.00 | 18.300 | 0.000
25 | 1600.00 | 20.400 | 0.000
25 | 1700.00 | 22.490 | 0.000
25 | 1800.00 | 24.450 | 0.000
25 | 1900.00 | 26.200 | 0.000
25 | 2000.00 | 27.960 | 0.000
25 | 2100.00 | 29.600 | 0.000
25 | 2200.00 | 30.770 | 0.000
25 | 2300.00 | 31.940 | 0.000
25 | 2400.00 | 33.120 | 0.000
25 | 2500.00 | 33.820 | 0.000
25 | 2600.00 | 34.520 | 0.000
25 | 2700.00 | 35.210 | 0.000
25 | 2800.00 | 35.840 | 0.000
25 | 2900.00 | 36.440 | 0.000
25 | 3000.00 | 37.050 | 0.000
25 | 3100.00 | 37.530 | 0.000
25 | 3200.00 | 37.940 | 0.000
25 | 3300.00 | 38.340 | 0.000
25 | 3400.00 | 38.680 | 0.000
25 | 3500.00 | 38.900 | 0.000
25 | 3600.00 | 39.120 | 0.000
25 | 3700.00 | 39.340 | 0.000
25 | 3800.00 | 39.560 | 0.000
25 | 3900.00 | 39.780 | 0.000
25 | 4000.00 | 40.000 | 0.000
25 | 4100.00 | 38.590 | 0.000
25 | 4200.00 | 37.180 | 0.000
25 | 4300.00 | 35.760 | 0.000
25 | 4400.00 | 34.360 | 0.000
25 | 4500.00 | 32.940 | 0.000
25 | 4600.00 | 31.530 | 0.000
25 | 4700.00 | 30.120 | 0.000
25 | 4800.00 | 28.710 | 0.000
26 | 1200.00 | 0.650 | 0.000
26 | 1300.00 | 1.092 | 0.000
26 | 1400.00 | 1.534 | 0.000
26 | 1500.00 | 1.976 | 0.000
26 | 1600.00 | 2.417 | 0.000
26 | 1700.00 | 2.861 | 0.000
26 | 1800.00 | 3.315 | 0.000
26 | 1900.00 | 3.769 | 0.000
26 | 2000.00 | 4.163 | 0.000
26 | 2100.00 | 4.543 | 0.000
26 | 2200.00 | 4.872 | 0.000
26 | 2300.00 | 5.127 | 0.000
26 | 2400.00 | 5.382 | 0.000
26 | 2500.00 | 5.533 | 0.000
26 | 2600.00 | 5.684 | 0.000
26 | 2700.00 | 5.823 | 0.000
26 | 2800.00 | 5.955 | 0.000
26 | 2900.00 | 6.078 | 0.000
26 | 3000.00 | 6.165 | 0.000
26 | 3100.00 | 6.253 | 0.000
26 | 3200.00 | 6.309 | 0.000
26 | 3300.00 | 6.356 | 0.000
26 | 3400.00 | 6.404 | 0.000
26 | 3500.00 | 6.452 | 0.000
26 | 3600.00 | 6.500 | 0.000
26 | 3700.00 | 6.194 | 0.000
26 | 3800.00 | 5.889 | 0.000
26 | 3900.00 | 5.583 | 0.000
26 | 4000.00 | 5.277 | 0.000
26 | 4100.00 | 4.971 | 0.000
26 | 4200.00 | 4.666 | 0.000
26 | 4300.00 | 4.360 | 0.000
26 | 4320.00 | 4.299 | 0.000
27 | 900.00 | 1.550 | 0.000
27 | 1000.00 | 2.562 | 0.000
27 | 1100.00 | 3.575 | 0.000
27 | 1200.00 | 4.586 | 0.000
27 | 1300.00 | 5.595 | 0.000
27 | 1400.00 | 6.605 | 0.000
27 | 1500.00 | 7.644 | 0.000
27 | 1600.00 | 8.683 | 0.000
27 | 1700.00 | 9.638 | 0.000
27 | 1800.00 | 10.507 | 0.000
27 | 1900.00 | 11.376 | 0.000
27 | 2000.00 | 11.959 | 0.000
27 | 2100.00 | 12.542 | 0.000
27 | 2200.00 | 13.007 | 0.000
27 | 2300.00 | 13.352 | 0.000
27 | 2400.00 | 13.698 | 0.000
27 | 2500.00 | 13.999 | 0.000
27 | 2600.00 | 14.300 | 0.000
27 | 2700.00 | 14.551 | 0.000
27 | 2800.00 | 14.752 | 0.000
27 | 2900.00 | 14.953 | 0.000
27 | 3000.00 | 15.062 | 0.000
27 | 3100.00 | 15.171 | 0.000
27 | 3200.00 | 15.281 | 0.000
27 | 3300.00 | 15.390 | 0.000
27 | 3400.00 | 15.500 | 0.000
27 | 3500.00 | 14.880 | 0.000
27 | 3600.00 | 14.260 | 0.000
27 | 3700.00 | 13.640 | 0.000
27 | 3800.00 | 13.020 | 0.000
27 | 3900.00 | 12.400 | 0.000
27 | 4000.00 | 11.780 | 0.000
27 | 4100.00 | 11.160 | 0.000
27 | 4200.00 | 10.540 | 0.000
27 | 4300.00 | 9.920 | 0.000
27 | 4400.00 | 9.300 | 0.000
27 | 4500.00 | 8.680 | 0.000
27 | 4600.00 | 8.060 | 0.000
27 | 4700.00 | 7.440 | 0.000
27 | 4800.00 | 6.820 | 0.000
27 | 4900.00 | 6.200 | 0.000
27 | 5000.00 | 5.580 | 0.000
28 | 850.00 | 2.910 | 0.000
28 | 900.00 | 4.069 | 0.000
28 | 950.00 | 5.228 | 0.000
28 | 1000.00 | 6.387 | 0.000
28 | 1050.00 | 7.546 | 0.000
28 | 1100.00 | 8.702 | 0.000
28 | 1150.00 | 9.858 | 0.000
28 | 1200.00 | 11.013 | 0.000
28 | 1250.00 | 12.168 | 0.000
28 | 1300.00 | 13.352 | 0.000
28 | 1350.00 | 14.542 | 0.000
28 | 1400.00 | 15.731 | 0.000
28 | 1450.00 | 16.924 | 0.000
28 | 1500.00 | 17.973 | 0.000
28 | 1550.00 | 18.969 | 0.000
28 | 1600.00 | 19.964 | 0.000
28 | 1650.00 | 20.960 | 0.000
28 | 1700.00 | 21.755 | 0.000
28 | 1750.00 | 22.425 | 0.000
28 | 1800.00 | 23.093 | 0.000
28 | 1850.00 | 23.758 | 0.000
28 | 1900.00 | 24.290 | 0.000
28 | 1950.00 | 24.688 | 0.000
28 | 2000.00 | 25.084 | 0.000
28 | 2050.00 | 25.480 | 0.000
28 | 2100.00 | 25.855 | 0.000
28 | 2150.00 | 26.200 | 0.000
28 | 2200.00 | 26.544 | 0.000
28 | 2250.00 | 26.887 | 0.000
28 | 2300.00 | 27.200 | 0.000
28 | 2350.00 | 27.428 | 0.000
28 | 2400.00 | 27.658 | 0.000
28 | 2450.00 | 27.888 | 0.000
28 | 2500.00 | 28.101 | 0.000
28 | 2550.00 | 28.223 | 0.000
28 | 2600.00 | 28.348 | 0.000
28 | 2650.00 | 28.473 | 0.000
28 | 2700.00 | 28.598 | 0.000
28 | 2750.00 | 28.723 | 0.000
28 | 2800.00 | 28.849 | 0.000
28 | 2850.00 | 28.974 | 0.000
28 | 2900.00 | 29.100 | 0.000
28 | 2950.00 | 28.299 | 0.000
28 | 3000.00 | 27.498 | 0.000
28 | 3050.00 | 26.696 | 0.000
28 | 3100.00 | 25.895 | 0.000
28 | 3150.00 | 25.094 | 0.000
28 | 3200.00 | 24.293 | 0.000
28 | 3250.00 | 23.491 | 0.000
28 | 3300.00 | 22.690 | 0.000
28 | 3350.00 | 21.889 | 0.000
28 | 3400.00 | 21.088 | 0.000
28 | 3450.00 | 20.286 | 0.000
28 | 3480.00 | 19.806 | 0.000
29 | 700.00 | 16.200 | 0.000
29 | 800.00 | 24.215 | 0.000
29 | 900.00 | 32.231 | 0.000
29 | 1000.00 | 40.246 | 0.000
29 | 1100.00 | 48.247 | 0.000
29 | 1200.00 | 56.242 | 0.000
29 | 1300.00 | 64.237 | 0.000
29 | 1400.00 | 72.326 | 0.000
29 | 1500.00 | 80.552 | 0.000
29 | 1600.00 | 88.782 | 0.000
29 | 1700.00 | 96.910 | 0.000
29 | 1800.00 | 103.756 | 0.000
29 | 1900.00 | 110.638 | 0.000
29 | 2000.00 | 117.572 | 0.000
29 | 2100.00 | 122.596 | 0.000
29 | 2200.00 | 127.208 | 0.000
29 | 2300.00 | 131.810 | 0.000
29 | 2400.00 | 135.488 | 0.000
29 | 2500.00 | 138.240 | 0.000
29 | 2600.00 | 140.980 | 0.000
29 | 2700.00 | 143.654 | 0.000
29 | 2800.00 | 146.027 | 0.000
29 | 2900.00 | 148.408 | 0.000
29 | 3000.00 | 150.811 | 0.000
29 | 3100.00 | 152.461 | 0.000
29 | 3200.00 | 154.052 | 0.000
29 | 3300.00 | 155.638 | 0.000
29 | 3400.00 | 156.797 | 0.000
29 | 3500.00 | 157.664 | 0.000
29 | 3600.00 | 158.529 | 0.000
29 | 3700.00 | 159.395 | 0.000
29 | 3800.00 | 160.264 | 0.000
29 | 3900.00 | 161.132 | 0.000
29 | 4000.00 | 162.000 | 0.000
29 | 4100.00 | 156.458 | 0.000
29 | 4200.00 | 150.916 | 0.000
29 | 4300.00 | 145.374 | 0.000
29 | 4400.00 | 139.833 | 0.000
29 | 4500.00 | 134.291 | 0.000
29 | 4600.00 | 128.749 | 0.000
29 | 4700.00 | 123.207 | 0.000
29 | 4800.00 | 117.665 | 0.000
30 | 900.00 | 35.700 | 0.000
30 | 1000.00 | 40.867 | 0.000
30 | 1100.00 | 46.035 | 0.000
30 | 1200.00 | 51.202 | 0.000
30 | 1300.00 | 56.370 | 0.000
30 | 1400.00 | 61.537 | 0.000
30 | 1500.00 | 66.705 | 0.000
30 | 1600.00 | 71.872 | 0.000
30 | 1700.00 | 77.040 | 0.000
30 | 1800.00 | 82.206 | 0.000
30 | 1900.00 | 87.372 | 0.000
30 | 2000.00 | 92.568 | 0.000
30 | 2100.00 | 97.455 | 0.000
30 | 2200.00 | 102.168 | 0.000
30 | 2300.00 | 106.873 | 0.000
30 | 2400.00 | 111.674 | 0.000
30 | 2500.00 | 115.495 | 0.000
30 | 2600.00 | 119.185 | 0.000
30 | 2700.00 | 122.858 | 0.000
30 | 2800.00 | 126.539 | 0.000
30 | 2900.00 | 130.219 | 0.000
30 | 3000.00 | 133.895 | 0.000
30 | 3100.00 | 137.580 | 0.000
30 | 3200.00 | 141.338 | 0.000
30 | 3300.00 | 145.641 | 0.000
30 | 3400.00 | 149.892 | 0.000
30 | 3500.00 | 154.152 | 0.000
30 | 3600.00 | 158.412 | 0.000
30 | 3700.00 | 162.672 | 0.000
30 | 3800.00 | 166.933 | 0.000
30 | 3900.00 | 171.178 | 0.000
30 | 4000.00 | 175.582 | 0.000
30 | 4100.00 | 180.074 | 0.000
30 | 4200.00 | 184.562 | 0.000
30 | 4300.00 | 189.048 | 0.000
30 | 4400.00 | 193.535 | 0.000
30 | 4500.00 | 198.023 | 0.000
30 | 4600.00 | 202.504 | 0.000
30 | 4700.00 | 206.996 | 0.000
30 | 4800.00 | 211.178 | 0.000
30 | 4900.00 | 215.372 | 0.000
30 | 5000.00 | 219.559 | 0.000
30 | 5100.00 | 223.746 | 0.000
30 | 5200.00 | 227.934 | 0.000
30 | 5300.00 | 232.121 | 0.000
30 | 5400.00 | 236.306 | 0.000
30 | 5500.00 | 240.540 | 0.000
30 | 5600.00 | 244.863 | 0.000
30 | 5700.00 | 249.178 | 0.000
30 | 5800.00 | 253.492 | 0.000
30 | 5900.00 | 257.807 | 0.000
30 | 6000.00 | 262.122 | 0.000
30 | 6100.00 | 266.439 | 0.000
30 | 6200.00 | 270.745 | 0.000
30 | 6300.00 | 275.164 | 0.000
30 | 6400.00 | 279.599 | 0.000
30 | 6500.00 | 284.036 | 0.000
30 | 6600.00 | 288.472 | 0.000
30 | 6700.00 | 292.908 | 0.000
30 | 6800.00 | 297.346 | 0.000
30 | 6900.00 | 301.778 | 0.000
30 | 7000.00 | 306.165 | 0.000
30 | 7100.00 | 310.214 | 0.000
30 | 7200.00 | 314.295 | 0.000
30 | 7300.00 | 318.371 | 0.000
30 | 7400.00 | 322.447 | 0.000
30 | 7500.00 | 326.521 | 0.000
30 | 7600.00 | 330.591 | 0.000
30 | 7700.00 | 334.752 | 0.000
30 | 7800.00 | 337.974 | 0.000
30 | 7900.00 | 340.664 | 0.000
30 | 8000.00 | 343.382 | 0.000
30 | 8100.00 | 346.107 | 0.000
30 | 8200.00 | 348.830 | 0.000
30 | 8300.00 | 351.554 | 0.000
30 | 8400.00 | 354.277 | 0.000
30 | 8500.00 | 357.000 | 0.000
30 | 8600.00 | 354.917 | 0.000
30 | 8700.00 | 352.835 | 0.000
30 | 8800.00 | 350.752 | 0.000
31 | 850.00 | 5.150 | 0.000
31 | 900.00 | 5.700 | 0.000
31 | 950.00 | 6.250 | 0.000
31 | 1000.00 | 6.800 | 0.000
31 | 1050.00 | 7.350 | 0.000
31 | 1100.00 | 7.900 | 0.000
31 | 1150.00 | 8.450 | 0.000
31 | 1200.00 | 9.000 | 0.000
31 | 1250.00 | 9.550 | 0.000
31 | 1300.00 | 10.100 | 0.000
31 | 1350.00 | 10.650 | 0.000
31 | 1400.00 | 11.200 | 0.000
31 | 1450.00 | 11.750 | 0.000
31 | 1500.00 | 12.301 | 0.000
31 | 1550.00 | 12.849 | 0.000
31 | 1600.00 | 13.405 | 0.000
31 | 1650.00 | 13.928 | 0.000
31 | 1700.00 | 14.426 | 0.000
31 | 1750.00 | 14.931 | 0.000
31 | 1800.00 | 15.430 | 0.000
31 | 1850.00 | 15.944 | 0.000
31 | 1900.00 | 16.404 | 0.000
31 | 1950.00 | 16.783 | 0.000
31 | 2000.00 | 17.178 | 0.000
31 | 2050.00 | 17.569 | 0.000
31 | 2100.00 | 17.960 | 0.000
31 | 2150.00 | 18.352 | 0.000
31 | 2200.00 | 18.744 | 0.000
31 | 2250.00 | 19.135 | 0.000
31 | 2300.00 | 19.527 | 0.000
31 | 2350.00 | 19.917 | 0.000
31 | 2400.00 | 20.314 | 0.000
31 | 2450.00 | 20.770 | 0.000
31 | 2500.00 | 21.223 | 0.000
31 | 2550.00 | 21.677 | 0.000
31 | 2600.00 | 22.130 | 0.000
31 | 2650.00 | 22.584 | 0.000
31 | 2700.00 | 23.037 | 0.000
31 | 2750.00 | 23.491 | 0.000
31 | 2800.00 | 23.944 | 0.000
31 | 2850.00 | 24.398 | 0.000
31 | 2900.00 | 24.849 | 0.000
31 | 2950.00 | 25.323 | 0.000
31 | 3000.00 | 25.801 | 0.000
31 | 3050.00 | 26.279 | 0.000
31 | 3100.00 | 26.756 | 0.000
31 | 3150.00 | 27.234 | 0.000
31 | 3200.00 | 27.712 | 0.000
31 | 3250.00 | 28.189 | 0.000
31 | 3300.00 | 28.667 | 0.000
31 | 3350.00 | 29.144 | 0.000
31 | 3400.00 | 29.625 | 0.000
31 | 3450.00 | 30.086 | 0.000
31 | 3500.00 | 30.529 | 0.000
31 | 3550.00 | 30.975 | 0.000
31 | 3600.00 | 31.421 | 0.000
31 | 3650.00 | 31.867 | 0.000
31 | 3700.00 | 32.312 | 0.000
31 | 3750.00 | 32.758 | 0.000
31 | 3800.00 | 33.204 | 0.000
31 | 3850.00 | 33.650 | 0.000
31 | 3900.00 | 34.095 | 0.000
31 | 3950.00 | 34.543 | 0.000
31 | 4000.00 | 35.003 | 0.000
31 | 4050.00 | 35.462 | 0.000
31 | 4100.00 | 35.922 | 0.000
31 | 4150.00 | 36.381 | 0.000
31 | 4200.00 | 36.840 | 0.000
31 | 4250.00 | 37.299 | 0.000
31 | 4300.00 | 37.759 | 0.000
31 | 4350.00 | 38.218 | 0.000
31 | 4400.00 | 38.677 | 0.000
31 | 4450.00 | 39.136 | 0.000
31 | 4500.00 | 39.607 | 0.000
31 | 4550.00 | 40.080 | 0.000
31 | 4600.00 | 40.552 | 0.000
31 | 4650.00 | 41.024 | 0.000
31 | 4700.00 | 41.496 | 0.000
31 | 4750.00 | 41.968 | 0.000
31 | 4800.00 | 42.441 | 0.000
31 | 4850.00 | 42.913 | 0.000
31 | 4900.00 | 43.384 | 0.000
31 | 4950.00 | 43.861 | 0.000
31 | 5000.00 | 44.309 | 0.000
31 | 5050.00 | 44.739 | 0.000
31 | 5100.00 | 45.174 | 0.000
31 | 5150.00 | 45.608 | 0.000
31 | 5200.00 | 46.042 | 0.000
31 | 5250.00 | 46.475 | 0.000
31 | 5300.00 | 46.909 | 0.000
31 | 5350.00 | 47.344 | 0.000
31 | 5400.00 | 47.775 | 0.000
31 | 5450.00 | 48.219 | 0.000
31 | 5500.00 | 48.613 | 0.000
31 | 5550.00 | 48.888 | 0.000
31 | 5600.00 | 49.182 | 0.000
31 | 5650.00 | 49.471 | 0.000
31 | 5700.00 | 49.761 | 0.000
31 | 5750.00 | 50.051 | 0.000
31 | 5800.00 | 50.341 | 0.000
31 | 5850.00 | 50.630 | 0.000
31 | 5900.00 | 50.920 | 0.000
31 | 5950.00 | 51.210 | 0.000
31 | 6000.00 | 51.500 | 0.000
31 | 6050.00 | 51.000 | 0.000
31 | 6100.00 | 50.500 | 0.000
31 | 6150.00 | 50.000 | 0.000
31 | 6200.00 | 49.500 | 0.000
31 | 6250.00 | 49.000 | 0.000
31 | 6300.00 | 48.500 | 0.000
31 | 6350.00 | 48.000 | 0.000
31 | 6400.00 | 47.500 | 0.000
31 | 6450.00 | 47.000 | 0.000
31 | 6500.00 | 46.500 | 0.000
31 | 6550.00 | 46.000 | 0.000
31 | 6600.00 | 45.500 | 0.000
31 | 6650.00 | 45.000 | 0.000
31 | 6700.00 | 44.500 | 0.000
31 | 6750.00 | 44.000 | 0.000
31 | 6800.00 | 43.500 | 0.000
31 | 6850.00 | 43.000 | 0.000
31 | 6900.00 | 42.500 | 0.000
31 | 6950.00 | 42.000 | 0.000
31 | 7000.00 | 41.500 | 0.000
31 | 7050.00 | 41.000 | 0.000
31 | 7100.00 | 40.500 | 0.000
31 | 7150.00 | 40.000 | 0.000
31 | 7200.00 | 39.500 | 0.000
31 | 7250.00 | 39.000 | 0.000
31 | 7300.00 | 38.500 | 0.000
31 | 7350.00 | 38.000 | 0.000
31 | 7400.00 | 37.500 | 0.000
31 | 7450.00 | 37.000 | 0.000
31 | 7500.00 | 36.500 | 0.000
31 | 7550.00 | 36.000 | 0.000
31 | 7600.00 | 35.500 | 0.000
31 | 7650.00 | 35.000 | 0.000
31 | 7700.00 | 34.500 | 0.000
31 | 7750.00 | 34.000 | 0.000
31 | 7800.00 | 33.500 | 0.000
32 | 800.00 | 5.100 | 0.000
32 | 900.00 | 6.179 | 0.000
32 | 1000.00 | 7.258 | 0.000
32 | 1100.00 | 8.337 | 0.000
32 | 1200.00 | 9.416 | 0.000
32 | 1300.00 | 10.495 | 0.000
32 | 1400.00 | 11.573 | 0.000
32 | 1500.00 | 12.651 | 0.000
32 | 1600.00 | 13.717 | 0.000
32 | 1700.00 | 14.700 | 0.000
32 | 1800.00 | 15.689 | 0.000
32 | 1900.00 | 16.539 | 0.000
32 | 2000.00 | 17.309 | 0.000
32 | 2100.00 | 18.077 | 0.000
32 | 2200.00 | 18.845 | 0.000
32 | 2300.00 | 19.614 | 0.000
32 | 2400.00 | 20.428 | 0.000
32 | 2500.00 | 21.319 | 0.000
32 | 2600.00 | 22.209 | 0.000
32 | 2700.00 | 23.098 | 0.000
32 | 2800.00 | 23.988 | 0.000
32 | 2900.00 | 24.885 | 0.000
32 | 3000.00 | 25.823 | 0.000
32 | 3100.00 | 26.760 | 0.000
32 | 3200.00 | 27.697 | 0.000
32 | 3300.00 | 28.634 | 0.000
32 | 3400.00 | 29.571 | 0.000
32 | 3500.00 | 30.445 | 0.000
32 | 3600.00 | 31.319 | 0.000
32 | 3700.00 | 32.194 | 0.000
32 | 3800.00 | 33.068 | 0.000
32 | 3900.00 | 33.941 | 0.000
32 | 4000.00 | 34.838 | 0.000
32 | 4100.00 | 35.739 | 0.000
32 | 4200.00 | 36.640 | 0.000
32 | 4300.00 | 37.541 | 0.000
32 | 4400.00 | 38.441 | 0.000
32 | 4500.00 | 39.358 | 0.000
32 | 4600.00 | 40.284 | 0.000
32 | 4700.00 | 41.210 | 0.000
32 | 4800.00 | 42.136 | 0.000
32 | 4900.00 | 43.062 | 0.000
32 | 5000.00 | 43.960 | 0.000
32 | 5100.00 | 44.810 | 0.000
32 | 5200.00 | 45.661 | 0.000
32 | 5300.00 | 46.511 | 0.000
32 | 5400.00 | 47.360 | 0.000
32 | 5500.00 | 48.170 | 0.000
32 | 5600.00 | 48.727 | 0.000
32 | 5700.00 | 49.294 | 0.000
32 | 5800.00 | 49.863 | 0.000
32 | 5900.00 | 50.431 | 0.000
32 | 6000.00 | 51.000 | 0.000
32 | 6100.00 | 50.019 | 0.000
32 | 6200.00 | 49.038 | 0.000
32 | 6300.00 | 48.058 | 0.000
32 | 6400.00 | 47.077 | 0.000
32 | 6500.00 | 46.096 | 0.000
32 | 6600.00 | 45.115 | 0.000
32 | 6700.00 | 44.135 | 0.000
32 | 6800.00 | 43.154 | 0.000
32 | 6900.00 | 42.173 | 0.000
32 | 7000.00 | 41.192 | 0.000
32 | 7100.00 | 40.212 | 0.000
32 | 7200.00 | 39.231 | 0.000
32 | 7300.00 | 38.250 | 0.000
32 | 7400.00 | 37.269 | 0.000
32 | 7500.00 | 36.288 | 0.000
32 | 7600.00 | 35.308 | 0.000
32 | 7700.00 | 34.327 | 0.000
32 | 7800.00 | 33.346 | 0.000
33 | 600.00 | 11.000 | 0.000
33 | 710.00 | 19.980 | 0.000
33 | 820.00 | 28.960 | 0.000
33 | 930.00 | 37.917 | 0.000
33 | 1040.00 | 46.874 | 0.000
33 | 1150.00 | 56.093 | 0.000
33 | 1260.00 | 65.311 | 0.000
33 | 1370.00 | 73.022 | 0.000
33 | 1480.00 | 80.734 | 0.000
33 | 1590.00 | 85.905 | 0.000
33 | 1700.00 | 91.077 | 0.000
33 | 1810.00 | 94.146 | 0.000
33 | 1920.00 | 97.214 | 0.000
33 | 2030.00 | 99.882 | 0.000
33 | 2140.00 | 102.550 | 0.000
33 | 2250.00 | 104.333 | 0.000
33 | 2360.00 | 106.116 | 0.000
33 | 2470.00 | 107.085 | 0.000
33 | 2580.00 | 108.055 | 0.000
33 | 2690.00 | 109.027 | 0.000
33 | 2800.00 | 110.000 | 0.000
33 | 2910.00 | 103.791 | 0.000
33 | 3020.00 | 97.582 | 0.000
33 | 3130.00 | 91.373 | 0.000
33 | 3240.00 | 85.164 | 0.000
33 | 3350.00 | 78.955 | 0.000
33 | 3460.00 | 72.747 | 0.000
33 | 3570.00 | 66.538 | 0.000
33 | 3680.00 | 60.329 | 0.000
33 | 3790.00 | 54.120 | 0.000
33 | 3900.00 | 47.911 | 0.000
34 | 1200.00 | 27.359 | 0.000
34 | 1300.00 | 31.939 | 0.000
34 | 1400.00 | 36.521 | 0.000
34 | 1500.00 | 41.180 | 0.000
34 | 1600.00 | 45.894 | 0.000
34 | 1700.00 | 50.607 | 0.000
34 | 1800.00 | 55.009 | 0.000
34 | 1900.00 | 58.957 | 0.000
34 | 2000.00 | 62.903 | 0.000
34 | 2100.00 | 66.610 | 0.000
34 | 2200.00 | 69.228 | 0.000
34 | 2300.00 | 71.873 | 0.000
34 | 2400.00 | 74.517 | 0.000
34 | 2500.00 | 76.086 | 0.000
34 | 2600.00 | 77.656 | 0.000
34 | 2700.00 | 79.229 | 0.000
34 | 2800.00 | 80.631 | 0.000
34 | 2900.00 | 81.995 | 0.000
34 | 3000.00 | 83.356 | 0.000
34 | 3100.00 | 84.451 | 0.000
34 | 3200.00 | 85.363 | 0.000
34 | 3300.00 | 86.274 | 0.000
34 | 3400.00 | 87.017 | 0.000
34 | 3500.00 | 87.516 | 0.000
34 | 3600.00 | 88.012 | 0.000
34 | 3700.00 | 88.508 | 0.000
34 | 3800.00 | 89.005 | 0.000
34 | 3900.00 | 89.503 | 0.000
34 | 4000.00 | 90.000 | 0.000
34 | 4100.00 | 86.825 | 0.000
34 | 4200.00 | 83.650 | 0.000
34 | 4300.00 | 80.475 | 0.000
34 | 4400.00 | 77.300 | 0.000
34 | 4500.00 | 74.125 | 0.000
34 | 4600.00 | 70.950 | 0.000
34 | 4700.00 | 67.775 | 0.000
34 | 4800.00 | 64.600 | 0.000
35 | 1000.00 | 18.800 | 0.100
35 | 1250.00 | 34.000 | 0.100
35 | 1500.00 | 51.800 | 0.100
35 | 1750.00 | 62.300 | 0.100
35 | 2000.00 | 71.200 | 0.100
35 | 2500.00 | 86.400 | 0.100
35 | 3000.00 | 93.000 | 0.100
35 | 3500.00 | 95.300 | 0.050
35 | 4000.00 | 94.700 | 0.000
35 | 4500.00 | 89.600 | 0.000
35 | 5000.00 | 84.300 | 0.000
36 | 800.00 | 8.500 | 0.000
36 | 900.00 | 13.640 | 0.000
36 | 1000.00 | 18.780 | 0.000
36 | 1100.00 | 23.917 | 0.000
36 | 1200.00 | 29.043 | 0.000
36 | 1300.00 | 34.171 | 0.000
36 | 1400.00 | 39.387 | 0.000
36 | 1500.00 | 44.664 | 0.000
36 | 1600.00 | 49.960 | 0.000
36 | 1700.00 | 54.440 | 0.000
36 | 1800.00 | 58.854 | 0.000
36 | 1900.00 | 62.994 | 0.000
36 | 2000.00 | 65.937 | 0.000
36 | 2100.00 | 68.895 | 0.000
36 | 2200.00 | 71.254 | 0.000
36 | 2300.00 | 73.012 | 0.000
36 | 2400.00 | 74.772 | 0.000
36 | 2500.00 | 76.342 | 0.000
36 | 2600.00 | 77.869 | 0.000
36 | 2700.00 | 79.357 | 0.000
36 | 2800.00 | 80.366 | 0.000
36 | 2900.00 | 81.387 | 0.000
36 | 3000.00 | 82.218 | 0.000
36 | 3100.00 | 82.775 | 0.000
36 | 3200.00 | 83.330 | 0.000
36 | 3300.00 | 83.886 | 0.000
36 | 3400.00 | 84.443 | 0.000
36 | 3500.00 | 85.000 | 0.000
36 | 3600.00 | 81.446 | 0.000
36 | 3700.00 | 77.892 | 0.000
36 | 3800.00 | 74.338 | 0.000
36 | 3900.00 | 70.784 | 0.000
36 | 4000.00 | 67.230 | 0.000
36 | 4100.00 | 63.676 | 0.000
36 | 4200.00 | 60.123 | 0.000
37 | 900.00 | 3.500 | 0.000
37 | 1000.00 | 4.226 | 0.000
37 | 1100.00 | 4.953 | 0.000
37 | 1200.00 | 5.679 | 0.000
37 | 1300.00 | 6.406 | 0.000
37 | 1400.00 | 7.132 | 0.000
37 | 1500.00 | 7.859 | 0.000
37 | 1600.00 | 8.585 | 0.000
37 | 1700.00 | 9.310 | 0.000
37 | 1800.00 | 9.973 | 0.000
37 | 1900.00 | 10.635 | 0.000
37 | 2000.00 | 11.245 | 0.000
37 | 2100.00 | 11.760 | 0.000
37 | 2200.00 | 12.276 | 0.000
37 | 2300.00 | 12.794 | 0.000
37 | 2400.00 | 13.312 | 0.000
37 | 2500.00 | 13.834 | 0.000
37 | 2600.00 | 14.435 | 0.000
37 | 2700.00 | 15.034 | 0.000
37 | 2800.00 | 15.633 | 0.000
37 | 2900.00 | 16.232 | 0.000
37 | 3000.00 | 16.829 | 0.000
37 | 3100.00 | 17.456 | 0.000
37 | 3200.00 | 18.086 | 0.000
37 | 3300.00 | 18.717 | 0.000
37 | 3400.00 | 19.348 | 0.000
37 | 3500.00 | 19.978 | 0.000
37 | 3600.00 | 20.588 | 0.000
37 | 3700.00 | 21.177 | 0.000
37 | 3800.00 | 21.765 | 0.000
37 | 3900.00 | 22.354 | 0.000
37 | 4000.00 | 22.943 | 0.000
37 | 4100.00 | 23.534 | 0.000
37 | 4200.00 | 24.142 | 0.000
37 | 4300.00 | 24.748 | 0.000
37 | 4400.00 | 25.355 | 0.000
37 | 4500.00 | 25.962 | 0.000
37 | 4600.00 | 26.568 | 0.000
37 | 4700.00 | 27.190 | 0.000
37 | 4800.00 | 27.814 | 0.000
37 | 4900.00 | 28.437 | 0.000
37 | 5000.00 | 29.061 | 0.000
37 | 5100.00 | 29.686 | 0.000
37 | 5200.00 | 30.278 | 0.000
37 | 5300.00 | 30.851 | 0.000
37 | 5400.00 | 31.424 | 0.000
37 | 5500.00 | 31.997 | 0.000
37 | 5600.00 | 32.568 | 0.000
37 | 5700.00 | 33.093 | 0.000
37 | 5800.00 | 33.469 | 0.000
37 | 5900.00 | 33.852 | 0.000
37 | 6000.00 | 34.234 | 0.000
37 | 6100.00 | 34.617 | 0.000
37 | 6200.00 | 35.000 | 0.000
37 | 6300.00 | 34.707 | 0.000
37 | 6400.00 | 34.414 | 0.000
37 | 6500.00 | 34.122 | 0.000
37 | 6600.00 | 33.829 | 0.000
37 | 6700.00 | 33.536 | 0.000
37 | 6800.00 | 33.243 | 0.000
37 | 6900.00 | 32.950 | 0.000
37 | 7000.00 | 32.658 | 0.000
37 | 7100.00 | 32.365 | 0.000
37 | 7200.00 | 32.072 | 0.000
37 | 7300.00 | 31.779 | 0.000
37 | 7400.00 | 31.487 | 0.000
37 | 7440.00 | 31.369 | 0.000
38 | 800.00 | 20.000 | 0.000
38 | 1000.00 | 20.000 | 0.000
38 | 1500.00 | 33.000 | 0.000
38 | 2000.00 | 43.000 | 0.000
38 | 2500.00 | 42.500 | 0.000
38 | 3000.00 | 42.000 | 0.000
38 | 4000.00 | 37.000 | 0.000
38 | 5000.00 | 34.000 | 0.000
38 | 6000.00 | 27.000 | 0.000
38 | 7000.00 | 22.000 | 0.000
38 | 7500.00 | 19.000 | 0.000
39 | 1200.00 | 27.359 | 0.000
39 | 1300.00 | 31.939 | 0.000
39 | 1400.00 | 36.521 | 0.000
39 | 1500.00 | 41.180 | 0.000
39 | 1600.00 | 45.894 | 0.000
39 | 1700.00 | 50.607 | 0.000
39 | 1800.00 | 55.009 | 0.000
39 | 1900.00 | 58.957 | 0.000
39 | 2000.00 | 62.903 | 0.000
39 | 2100.00 | 66.610 | 0.000
39 | 2200.00 | 69.228 | 0.000
39 | 2300.00 | 71.873 | 0.000
39 | 2400.00 | 74.517 | 0.000
39 | 2500.00 | 76.086 | 0.000
39 | 2600.00 | 77.656 | 0.000
39 | 2700.00 | 79.229 | 0.000
39 | 2800.00 | 80.631 | 0.000
39 | 2900.00 | 81.995 | 0.000
39 | 3000.00 | 83.356 | 0.000
39 | 3100.00 | 84.451 | 0.000
39 | 3200.00 | 85.363 | 0.000
39 | 3300.00 | 86.274 | 0.000
39 | 3400.00 | 87.017 | 0.000
39 | 3500.00 | 87.516 | 0.000
39 | 3600.00 | 88.012 | 0.000
39 | 3700.00 | 88.508 | 0.000
39 | 3800.00 | 89.005 | 0.000
39 | 3900.00 | 89.503 | 0.000
39 | 4000.00 | 90.000 | 0.000
39 | 4100.00 | 86.825 | 0.000
39 | 4200.00 | 83.650 | 0.000
39 | 4300.00 | 80.475 | 0.000
39 | 4400.00 | 77.300 | 0.000
39 | 4500.00 | 74.125 | 0.000
39 | 4600.00 | 70.950 | 0.000
39 | 4700.00 | 67.775 | 0.000
39 | 4800.00 | 64.600 | 0.000
40 | 1000.00 | 8.200 | 0.000
40 | 1500.00 | 13.900 | 0.000
40 | 2000.00 | 20.300 | 0.000
40 | 2500.00 | 28.200 | 0.000
40 | 3000.00 | 33.000 | 0.000
40 | 3500.00 | 39.300 | 0.000
40 | 4000.00 | 46.900 | 0.000
40 | 4200.00 | 49.800 | 0.000
40 | 4500.00 | 52.600 | 0.000
40 | 5000.00 | 57.000 | 0.000
40 | 5500.00 | 59.700 | 0.000
40 | 6000.00 | 60.500 | 0.000
40 | 6400.00 | 59.700 | 0.000
41 | 700.00 | 0.833 | 0.000
41 | 750.00 | 0.969 | 0.000
41 | 800.00 | 1.114 | 0.000
41 | 850.00 | 1.270 | 0.000
41 | 900.00 | 1.436 | 0.000
41 | 950.00 | 1.612 | 0.000
41 | 1000.00 | 1.798 | 0.000
41 | 1050.00 | 1.994 | 0.000
41 | 1100.00 | 2.200 | 0.000
41 | 1150.00 | 2.417 | 0.000
41 | 1200.00 | 2.643 | 0.000
41 | 1250.00 | 2.880 | 0.000
41 | 1300.00 | 2.995 | 0.000
41 | 1350.00 | 3.110 | 0.000
41 | 1400.00 | 3.225 | 0.000
41 | 1450.00 | 3.341 | 0.000
41 | 1500.00 | 3.456 | 0.000
41 | 1550.00 | 3.571 | 0.000
41 | 1600.00 | 3.686 | 0.000
41 | 1650.00 | 3.801 | 0.000
41 | 1700.00 | 3.917 | 0.000
41 | 1750.00 | 4.032 | 0.000
41 | 1800.00 | 4.147 | 0.000
41 | 1850.00 | 4.262 | 0.000
41 | 1900.00 | 4.377 | 0.000
41 | 1950.00 | 4.492 | 0.000
41 | 2000.00 | 4.608 | 0.000
41 | 2050.00 | 4.723 | 0.000
41 | 2100.00 | 4.838 | 0.000
41 | 2150.00 | 4.953 | 0.000
41 | 2200.00 | 5.068 | 0.000
41 | 2250.00 | 5.184 | 0.000
41 | 2300.00 | 5.299 | 0.000
41 | 2350.00 | 5.414 | 0.000
41 | 2400.00 | 5.529 | 0.000
41 | 2450.00 | 5.644 | 0.000
41 | 2500.00 | 5.760 | 0.000
41 | 2550.00 | 5.875 | 0.000
41 | 2600.00 | 5.990 | 0.000
41 | 2650.00 | 6.105 | 0.000
41 | 2700.00 | 6.220 | 0.000
41 | 2750.00 | 6.336 | 0.000
41 | 2800.00 | 6.451 | 0.000
41 | 2850.00 | 6.566 | 0.000
41 | 2900.00 | 6.681 | 0.000
41 | 2950.00 | 6.796 | 0.000
41 | 3000.00 | 6.912 | 0.000
41 | 3050.00 | 7.027 | 0.000
41 | 3100.00 | 7.142 | 0.000
41 | 3150.00 | 7.257 | 0.000
41 | 3200.00 | 7.372 | 0.000
41 | 3250.00 | 7.487 | 0.000
41 | 3300.00 | 7.603 | 0.000
41 | 3350.00 | 7.718 | 0.000
41 | 3400.00 | 7.833 | 0.000
41 | 3450.00 | 7.948 | 0.000
41 | 3500.00 | 8.063 | 0.000
41 | 3550.00 | 8.179 | 0.000
41 | 3600.00 | 8.294 | 0.000
41 | 3650.00 | 8.409 | 0.000
41 | 3700.00 | 8.524 | 0.000
41 | 3750.00 | 8.639 | 0.000
41 | 3800.00 | 8.755 | 0.000
41 | 3850.00 | 8.870 | 0.000
41 | 3900.00 | 8.985 | 0.000
41 | 3950.00 | 9.100 | 0.000
41 | 4000.00 | 9.215 | 0.000
41 | 4050.00 | 9.269 | 0.000
41 | 4100.00 | 9.321 | 0.000
41 | 4150.00 | 9.372 | 0.000
41 | 4200.00 | 9.421 | 0.000
41 | 4250.00 | 9.468 | 0.000
41 | 4300.00 | 9.515 | 0.000
41 | 4350.00 | 9.559 | 0.000
41 | 4400.00 | 9.602 | 0.000
41 | 4450.00 | 9.644 | 0.000
41 | 4500.00 | 9.684 | 0.000
41 | 4550.00 | 9.722 | 0.000
41 | 4600.00 | 9.759 | 0.000
41 | 4650.00 | 9.794 | 0.000
41 | 4700.00 | 9.828 | 0.000
41 | 4750.00 | 9.861 | 0.000
41 | 4800.00 | 9.892 | 0.000
41 | 4850.00 | 9.921 | 0.000
41 | 4900.00 | 9.949 | 0.000
41 | 4950.00 | 9.975 | 0.000
41 | 5000.00 | 10.000 | 0.000
41 | 5050.00 | 9.825 | 0.000
41 | 5100.00 | 9.644 | 0.000
41 | 5150.00 | 9.457 | 0.000
41 | 5200.00 | 9.265 | 0.000
41 | 5250.00 | 9.068 | 0.000
41 | 5300.00 | 8.865 | 0.000
41 | 5350.00 | 8.657 | 0.000
41 | 5400.00 | 8.444 | 0.000
41 | 5450.00 | 8.225 | 0.000
41 | 5500.00 | 8.000 | 0.000
41 | 5550.00 | 7.770 | 0.000
41 | 5600.00 | 7.535 | 0.000
41 | 5650.00 | 7.294 | 0.000
41 | 5700.00 | 7.047 | 0.000
41 | 5750.00 | 6.795 | 0.000
41 | 5800.00 | 6.538 | 0.000
41 | 5850.00 | 6.275 | 0.000
41 | 5900.00 | 6.007 | 0.000
41 | 5950.00 | 5.734 | 0.000
41 | 6000.00 | 5.455 | 0.000
41 | 6050.00 | 5.170 | 0.000
41 | 6100.00 | 4.880 | 0.000
41 | 6150.00 | 4.585 | 0.000
41 | 6200.00 | 4.284 | 0.000
41 | 6250.00 | 3.977 | 0.000
41 | 6300.00 | 3.665 | 0.000
41 | 6350.00 | 3.348 | 0.000
41 | 6400.00 | 3.025 | 0.000
41 | 6450.00 | 2.697 | 0.000
41 | 6500.00 | 2.364 | 0.000
41 | 6550.00 | 2.025 | 0.000
41 | 6600.00 | 1.680 | 0.000
41 | 6650.00 | 1.330 | 0.000
41 | 6700.00 | 0.975 | 0.000
41 | 6750.00 | 0.614 | 0.000
41 | 6800.00 | 0.247 | 0.000
42 | 1000.00 | 19.897 | 0.100
42 | 1250.00 | 35.343 | 0.150
42 | 1500.00 | 50.265 | 0.200
42 | 1750.00 | 58.643 | 0.150
42 | 2000.00 | 67.021 | 0.100
42 | 2250.00 | 75.398 | 0.000
42 | 2500.00 | 83.776 | 0.000
42 | 2750.00 | 92.153 | 0.000
42 | 3000.00 | 100.531 | 0.000
42 | 3250.00 | 104.824 | 0.000
42 | 3500.00 | 108.123 | 0.000
42 | 3750.00 | 109.563 | 0.000
42 | 4000.00 | 110.000 | 0.000
42 | 4200.00 | 107.757 | 0.000
42 | 4400.00 | 104.133 | 0.000
42 | 4600.00 | 97.306 | 0.000
42 | 4800.00 | 75.398 | 0.000
42 | 5000.00 | 54.978 | 0.000
42 | 5200.00 | 27.227 | 0.000
42 | 5400.00 | 0.000 | 0.000
43 | 1000.00 | 18.800 | 0.000
43 | 1250.00 | 34.000 | 0.000
43 | 1500.00 | 51.800 | 0.000
43 | 1750.00 | 62.300 | 0.000
43 | 2000.00 | 71.200 | 0.000
43 | 2250.00 | 78.800 | 0.000
43 | 2500.00 | 86.400 | 0.000
43 | 2750.00 | 89.700 | 0.000
43 | 3000.00 | 93.000 | 0.000
43 | 3250.00 | 94.150 | 0.000
43 | 3500.00 | 95.300 | 0.000
43 | 3750.00 | 95.000 | 0.000
43 | 4000.00 | 94.700 | 0.000
43 | 4250.00 | 92.150 | 0.000
43 | 4500.00 | 89.600 | 0.000
43 | 4750.00 | 86.950 | 0.000
43 | 5000.00 | 84.300 | 0.000
44 | 1000.00 | 18.800 | 0.000
44 | 1250.00 | 34.000 | 0.000
44 | 1500.00 | 51.800 | 0.000
44 | 1750.00 | 62.300 | 0.000
44 | 2000.00 | 71.200 | 0.000
44 | 2250.00 | 78.800 | 0.000
44 | 2500.00 | 86.400 | 0.000
44 | 2750.00 | 89.700 | 0.000
44 | 3000.00 | 93.000 | 0.000
44 | 3250.00 | 94.150 | 0.000
44 | 3500.00 | 95.300 | 0.000
44 | 3750.00 | 95.000 | 0.000
44 | 4000.00 | 94.700 | 0.000
44 | 4250.00 | 92.150 | 0.000
44 | 4500.00 | 89.600 | 0.000
44 | 4750.00 | 86.950 | 0.000
44 | 5000.00 | 84.300 | 0.000
45 | 1200.00 | 27.359 | 0.000
45 | 1300.00 | 31.939 | 0.000
45 | 1400.00 | 36.521 | 0.000
45 | 1500.00 | 41.180 | 0.000
45 | 1600.00 | 45.894 | 0.000
45 | 1700.00 | 50.607 | 0.000
45 | 1800.00 | 55.009 | 0.000
45 | 1900.00 | 58.957 | 0.000
45 | 2000.00 | 62.903 | 0.000
45 | 2100.00 | 66.610 | 0.000
45 | 2200.00 | 69.228 | 0.000
45 | 2300.00 | 71.873 | 0.000
45 | 2400.00 | 74.517 | 0.000
45 | 2500.00 | 76.086 | 0.000
45 | 2600.00 | 77.656 | 0.000
45 | 2700.00 | 79.229 | 0.000
45 | 2800.00 | 80.631 | 0.000
45 | 2900.00 | 81.995 | 0.000
45 | 3000.00 | 83.356 | 0.000
45 | 3100.00 | 84.451 | 0.000
45 | 3200.00 | 85.363 | 0.000
45 | 3300.00 | 86.274 | 0.000
45 | 3400.00 | 87.017 | 0.000
45 | 3500.00 | 87.516 | 0.000
45 | 3600.00 | 88.012 | 0.000
45 | 3700.00 | 88.508 | 0.000
45 | 3800.00 | 89.005 | 0.000
45 | 3900.00 | 89.503 | 0.000
45 | 4000.00 | 90.000 | 0.000
45 | 4100.00 | 86.825 | 0.000
45 | 4200.00 | 83.650 | 0.000
45 | 4300.00 | 80.475 | 0.000
45 | 4400.00 | 77.300 | 0.000
45 | 4500.00 | 74.125 | 0.000
45 | 4600.00 | 70.950 | 0.000
45 | 4700.00 | 67.775 | 0.000
45 | 4800.00 | 64.600 | 0.000
46 | 850.00 | 11.300 | 0.000
46 | 1000.00 | 21.300 | 0.000
46 | 1200.00 | 39.500 | 0.000
46 | 1400.00 | 56.000 | 0.000
46 | 1600.00 | 64.000 | 0.000
46 | 1800.00 | 72.000 | 0.000
46 | 2000.00 | 79.900 | 0.000
46 | 2250.00 | 79.917 | 0.000
46 | 2500.00 | 79.933 | 0.000
46 | 2750.00 | 79.950 | 0.000
46 | 3000.00 | 79.967 | 0.000
46 | 3250.00 | 79.983 | 0.000
46 | 3500.00 | 80.000 | 0.000
46 | 3750.00 | 74.952 | 0.000
46 | 4000.00 | 68.470 | 0.000
46 | 4250.00 | 60.552 | 0.000
46 | 4500.00 | 51.200 | 0.000
47 | 850.00 | 11.300 | 0.000
47 | 1000.00 | 21.300 | 0.000
47 | 1200.00 | 39.500 | 0.000
47 | 1400.00 | 56.000 | 0.000
47 | 1600.00 | 64.000 | 0.000
47 | 1800.00 | 72.000 | 0.000
47 | 2000.00 | 80.000 | 0.000
47 | 2250.00 | 80.000 | 0.000
47 | 2500.00 | 80.000 | 0.000
47 | 2750.00 | 80.000 | 0.000
47 | 3000.00 | 80.000 | 0.000
47 | 3250.00 | 80.000 | 0.000
47 | 3500.00 | 80.000 | 0.000
47 | 3750.00 | 74.952 | 0.000
47 | 4000.00 | 68.470 | 0.000
47 | 4250.00 | 60.552 | 0.000
47 | 4500.00 | 51.200 | 0.000
48 | 1330.00 | 33.720 | 0.000
48 | 1500.00 | 40.841 | 0.000
48 | 1800.00 | 71.628 | 0.000
48 | 1900.00 | 75.608 | 0.000
48 | 3000.00 | 119.381 | 0.000
48 | 4000.00 | 159.174 | 0.000
48 | 5000.00 | 198.968 | 0.000
48 | 5700.00 | 226.823 | 0.000
48 | 5800.00 | 228.000 | 0.000
48 | 6000.00 | 228.000 | 0.000
48 | 6200.00 | 228.000 | 0.000
48 | 6400.00 | 221.168 | 0.000
48 | 6600.00 | 213.980 | 0.000
48 | 6800.00 | 207.932 | 0.000
49 | 1200.00 | 27.359 | 0.000
49 | 1300.00 | 31.939 | 0.000
49 | 1400.00 | 36.521 | 0.000
49 | 1500.00 | 41.180 | 0.000
49 | 1600.00 | 45.894 | 0.000
49 | 1700.00 | 50.607 | 0.000
49 | 1800.00 | 55.009 | 0.000
49 | 1900.00 | 58.957 | 0.000
49 | 2000.00 | 62.903 | 0.000
49 | 2100.00 | 66.610 | 0.000
49 | 2200.00 | 69.228 | 0.000
49 | 2300.00 | 71.873 | 0.000
49 | 2400.00 | 74.517 | 0.000
49 | 2500.00 | 76.086 | 0.000
49 | 2600.00 | 77.656 | 0.000
49 | 2700.00 | 79.229 | 0.000
49 | 2800.00 | 80.631 | 0.000
49 | 2900.00 | 81.995 | 0.000
49 | 3000.00 | 83.356 | 0.000
49 | 3100.00 | 84.451 | 0.000
49 | 3200.00 | 85.363 | 0.000
49 | 3300.00 | 86.274 | 0.000
49 | 3400.00 | 87.017 | 0.000
49 | 3500.00 | 87.516 | 0.000
49 | 3600.00 | 88.012 | 0.000
49 | 3700.00 | 88.508 | 0.000
49 | 3800.00 | 89.005 | 0.000
49 | 3900.00 | 89.503 | 0.000
49 | 4000.00 | 90.000 | 0.000
49 | 4100.00 | 86.825 | 0.000
49 | 4200.00 | 83.650 | 0.000
49 | 4300.00 | 80.475 | 0.000
49 | 4400.00 | 77.300 | 0.000
49 | 4500.00 | 74.125 | 0.000
49 | 4600.00 | 70.950 | 0.000
49 | 4700.00 | 67.775 | 0.000
49 | 4800.00 | 64.600 | 0.000
50 | 1107.00 | 55.910 | 0.000
50 | 1144.00 | 59.170 | 0.000
50 | 1181.00 | 62.430 | 0.000
50 | 1218.00 | 65.680 | 0.000
50 | 1255.00 | 68.940 | 0.000
50 | 1292.00 | 72.200 | 0.000
50 | 1329.00 | 75.450 | 0.000
50 | 1366.00 | 78.710 | 0.000
50 | 1403.00 | 81.970 | 0.000
50 | 1440.00 | 85.230 | 0.000
50 | 1477.00 | 88.580 | 0.000
50 | 1514.00 | 91.930 | 0.000
50 | 1551.00 | 95.280 | 0.000
50 | 1588.00 | 98.630 | 0.000
50 | 1625.00 | 101.990 | 0.000
50 | 1662.00 | 105.340 | 0.000
50 | 1699.00 | 108.690 | 0.000
50 | 1736.00 | 112.040 | 0.000
50 | 1773.00 | 115.400 | 0.000
50 | 1810.00 | 118.750 | 0.000
50 | 1847.00 | 121.550 | 0.000
50 | 1884.00 | 124.360 | 0.000
50 | 1921.00 | 127.160 | 0.000
50 | 1958.00 | 129.960 | 0.000
50 | 1995.00 | 132.770 | 0.000
50 | 2032.00 | 135.570 | 0.000
50 | 2069.00 | 138.380 | 0.000
50 | 2106.00 | 141.180 | 0.000
50 | 2143.00 | 143.980 | 0.000
50 | 2180.00 | 146.790 | 0.000
50 | 2217.00 | 148.670 | 0.000
50 | 2254.00 | 150.550 | 0.000
50 | 2291.00 | 152.430 | 0.000
50 | 2328.00 | 154.310 | 0.000
50 | 2365.00 | 156.190 | 0.000
50 | 2402.00 | 158.070 | 0.000
50 | 2439.00 | 159.950 | 0.000
50 | 2476.00 | 161.830 | 0.000
50 | 2513.00 | 163.710 | 0.000
50 | 2550.00 | 165.590 | 0.000
50 | 2587.00 | 166.710 | 0.000
50 | 2624.00 | 167.830 | 0.000
50 | 2661.00 | 168.940 | 0.000
50 | 2698.00 | 170.060 | 0.000
50 | 2735.00 | 171.170 | 0.000
50 | 2772.00 | 172.290 | 0.000
50 | 2809.00 | 173.410 | 0.000
50 | 2846.00 | 174.520 | 0.000
50 | 2883.00 | 175.640 | 0.000
50 | 2920.00 | 176.750 | 0.000
50 | 2957.00 | 177.720 | 0.000
50 | 2994.00 | 178.690 | 0.000
50 | 3031.00 | 179.660 | 0.000
50 | 3068.00 | 180.630 | 0.000
50 | 3105.00 | 181.600 | 0.000
50 | 3142.00 | 182.570 | 0.000
50 | 3179.00 | 183.540 | 0.000
50 | 3216.00 | 184.510 | 0.000
50 | 3253.00 | 185.480 | 0.000
50 | 3290.00 | 186.450 | 0.000
50 | 3327.00 | 187.100 | 0.000
50 | 3364.00 | 187.750 | 0.000
50 | 3401.00 | 188.400 | 0.000
50 | 3438.00 | 189.050 | 0.000
50 | 3475.00 | 189.700 | 0.000
50 | 3512.00 | 190.340 | 0.000
50 | 3549.00 | 190.990 | 0.000
50 | 3586.00 | 191.640 | 0.000
50 | 3623.00 | 192.290 | 0.000
50 | 3660.00 | 192.940 | 0.000
50 | 3697.00 | 193.290 | 0.000
50 | 3734.00 | 193.640 | 0.000
50 | 3771.00 | 194.000 | 0.000
50 | 3808.00 | 194.350 | 0.000
50 | 3845.00 | 194.700 | 0.000
50 | 3882.00 | 195.050 | 0.000
50 | 3919.00 | 195.410 | 0.000
50 | 3956.00 | 195.760 | 0.000
50 | 3993.00 | 196.110 | 0.000
50 | 4030.00 | 196.460 | 0.000
50 | 4067.00 | 196.820 | 0.000
50 | 4104.00 | 197.170 | 0.000
50 | 4141.00 | 197.520 | 0.000
50 | 4178.00 | 197.880 | 0.000
50 | 4215.00 | 198.230 | 0.000
50 | 4252.00 | 198.590 | 0.000
50 | 4289.00 | 198.940 | 0.000
50 | 4326.00 | 199.290 | 0.000
50 | 4363.00 | 199.650 | 0.000
50 | 4400.00 | 200.000 | 0.000
50 | 4437.00 | 197.740 | 0.000
50 | 4474.00 | 195.480 | 0.000
50 | 4511.00 | 193.230 | 0.000
50 | 4548.00 | 190.970 | 0.000
50 | 4585.00 | 188.710 | 0.000
50 | 4622.00 | 186.450 | 0.000
50 | 4659.00 | 184.200 | 0.000
50 | 4696.00 | 181.940 | 0.000
50 | 4733.00 | 179.680 | 0.000
50 | 4770.00 | 177.420 | 0.000
50 | 4807.00 | 176.680 | 0.000
50 | 4844.00 | 175.940 | 0.000
50 | 4881.00 | 175.200 | 0.000
50 | 4918.00 | 174.450 | 0.000
50 | 4955.00 | 173.710 | 0.000
50 | 4992.00 | 172.970 | 0.000
50 | 5029.00 | 172.230 | 0.000
50 | 5066.00 | 171.480 | 0.000
50 | 5103.00 | 170.740 | 0.000
50 | 5140.00 | 170.000 | 0.000
50 | 5280.00 | 165.000 | 0.000
50 | 5300.00 | 163.000 | 0.000
51 | 1200.00 | 12.160 | 0.100
51 | 1300.00 | 14.200 | 0.100
51 | 1400.00 | 16.230 | 0.100
51 | 1500.00 | 18.300 | 0.100
51 | 1600.00 | 20.400 | 0.100
51 | 1700.00 | 22.490 | 0.100
51 | 1800.00 | 24.450 | 0.100
51 | 1900.00 | 26.200 | 0.050
51 | 2000.00 | 27.960 | 0.000
51 | 2100.00 | 29.600 | 0.000
51 | 2200.00 | 30.770 | 0.000
51 | 2300.00 | 31.940 | 0.000
51 | 2400.00 | 33.120 | 0.000
51 | 2500.00 | 33.820 | 0.000
51 | 2600.00 | 34.520 | 0.000
51 | 2700.00 | 35.210 | 0.000
51 | 2800.00 | 35.840 | 0.000
51 | 2900.00 | 36.440 | 0.000
51 | 3000.00 | 37.050 | 0.000
51 | 3100.00 | 37.530 | 0.000
51 | 3200.00 | 37.940 | 0.000
51 | 3300.00 | 38.340 | 0.000
51 | 3400.00 | 38.680 | 0.000
51 | 3500.00 | 38.900 | 0.000
51 | 3600.00 | 39.120 | 0.000
51 | 3700.00 | 39.340 | 0.000
51 | 3800.00 | 39.560 | 0.000
51 | 3900.00 | 39.780 | 0.000
51 | 4000.00 | 40.000 | 0.000
51 | 4100.00 | 38.590 | 0.000
51 | 4200.00 | 37.180 | 0.000
51 | 4300.00 | 35.760 | 0.000
51 | 4400.00 | 34.360 | 0.000
51 | 4500.00 | 32.940 | 0.000
51 | 4600.00 | 31.530 | 0.000
51 | 4700.00 | 30.120 | 0.000
51 | 4800.00 | 28.710 | 0.000
52 | 1140.00 | 34.507 | 0.000
52 | 1190.00 | 39.052 | 0.000
52 | 1240.00 | 43.597 | 0.000
52 | 1290.00 | 47.543 | 0.000
52 | 1340.00 | 51.339 | 0.000
52 | 1390.00 | 54.774 | 0.000
52 | 1440.00 | 57.365 | 0.000
52 | 1490.00 | 59.957 | 0.000
52 | 1540.00 | 62.088 | 0.000
52 | 1590.00 | 64.104 | 0.000
52 | 1640.00 | 66.120 | 0.000
52 | 1690.00 | 68.136 | 0.000
52 | 1740.00 | 70.152 | 0.000
52 | 1790.00 | 71.766 | 0.000
52 | 1840.00 | 73.279 | 0.000
52 | 1890.00 | 74.792 | 0.000
52 | 1940.00 | 76.305 | 0.000
52 | 1990.00 | 77.818 | 0.000
52 | 2040.00 | 78.138 | 0.000
52 | 2090.00 | 78.159 | 0.000
52 | 2140.00 | 78.180 | 0.000
52 | 2190.00 | 78.201 | 0.000
52 | 2240.00 | 78.222 | 0.000
52 | 2290.00 | 78.276 | 0.000
52 | 2340.00 | 78.339 | 0.000
52 | 2390.00 | 78.402 | 0.000
52 | 2440.00 | 78.464 | 0.000
52 | 2490.00 | 78.527 | 0.000
52 | 2540.00 | 78.552 | 0.000
52 | 2590.00 | 78.568 | 0.000
52 | 2640.00 | 78.584 | 0.000
52 | 2690.00 | 78.600 | 0.000
52 | 2740.00 | 78.615 | 0.000
52 | 2790.00 | 78.656 | 0.000
52 | 2840.00 | 78.703 | 0.000
52 | 2890.00 | 78.750 | 0.000
52 | 2940.00 | 78.797 | 0.000
52 | 2990.00 | 78.845 | 0.000
52 | 3040.00 | 78.871 | 0.000
52 | 3090.00 | 78.892 | 0.000
52 | 3140.00 | 78.913 | 0.000
52 | 3190.00 | 78.934 | 0.000
52 | 3240.00 | 78.954 | 0.000
52 | 3290.00 | 78.992 | 0.000
52 | 3340.00 | 79.034 | 0.000
52 | 3390.00 | 79.076 | 0.000
52 | 3440.00 | 79.118 | 0.000
52 | 3490.00 | 79.160 | 0.000
52 | 3540.00 | 78.565 | 0.000
52 | 3590.00 | 77.811 | 0.000
52 | 3640.00 | 77.057 | 0.000
52 | 3690.00 | 76.303 | 0.000
52 | 3740.00 | 75.549 | 0.000
52 | 3790.00 | 73.924 | 0.000
52 | 3840.00 | 72.081 | 0.000
52 | 3890.00 | 70.238 | 0.000
52 | 3940.00 | 68.395 | 0.000
52 | 3990.00 | 66.552 | 0.000
52 | 4040.00 | 64.780 | 0.000
52 | 4090.00 | 63.026 | 0.000
52 | 4140.00 | 61.272 | 0.000
52 | 4190.00 | 59.517 | 0.000
52 | 4240.00 | 57.763 | 0.000
52 | 4290.00 | 56.294 | 0.000
52 | 4340.00 | 54.896 | 0.000
52 | 4390.00 | 53.498 | 0.000
52 | 4440.00 | 52.100 | 0.000
52 | 4490.00 | 50.702 | 0.000
53 | 990.00 | 21.122 | 0.000
53 | 1040.00 | 25.418 | 0.000
53 | 1090.00 | 29.962 | 0.000
53 | 1140.00 | 34.507 | 0.000
53 | 1190.00 | 39.052 | 0.000
53 | 1240.00 | 43.597 | 0.000
53 | 1290.00 | 47.543 | 0.000
53 | 1340.00 | 51.339 | 0.000
53 | 1390.00 | 54.774 | 0.000
53 | 1440.00 | 57.365 | 0.000
53 | 1490.00 | 59.957 | 0.000
53 | 1540.00 | 62.088 | 0.000
53 | 1590.00 | 64.104 | 0.000
53 | 1640.00 | 66.120 | 0.000
53 | 1690.00 | 68.136 | 0.000
53 | 1740.00 | 70.152 | 0.000
53 | 1790.00 | 71.766 | 0.000
53 | 1840.00 | 73.279 | 0.000
53 | 1890.00 | 74.792 | 0.000
53 | 1940.00 | 76.305 | 0.000
53 | 1990.00 | 77.818 | 0.000
53 | 2040.00 | 79.160 | 0.000
53 | 2090.00 | 78.159 | 0.000
53 | 2140.00 | 78.180 | 0.000
53 | 2190.00 | 78.201 | 0.000
53 | 2240.00 | 78.222 | 0.000
53 | 2290.00 | 78.276 | 0.000
53 | 2340.00 | 78.339 | 0.000
53 | 2390.00 | 78.402 | 0.000
53 | 2440.00 | 78.464 | 0.000
53 | 2490.00 | 78.527 | 0.000
53 | 2540.00 | 78.552 | 0.000
53 | 2590.00 | 78.568 | 0.000
53 | 2640.00 | 78.584 | 0.000
53 | 2690.00 | 78.600 | 0.000
53 | 2740.00 | 78.615 | 0.000
53 | 2790.00 | 78.656 | 0.000
53 | 2840.00 | 78.703 | 0.000
53 | 2890.00 | 78.750 | 0.000
53 | 2940.00 | 78.797 | 0.000
53 | 2990.00 | 78.845 | 0.000
53 | 3040.00 | 78.871 | 0.000
53 | 3090.00 | 78.892 | 0.000
53 | 3140.00 | 78.913 | 0.000
53 | 3190.00 | 78.934 | 0.000
53 | 3240.00 | 78.954 | 0.000
53 | 3290.00 | 78.992 | 0.000
53 | 3340.00 | 78.992 | 0.000
53 | 3390.00 | 78.992 | 0.000
53 | 3440.00 | 78.992 | 0.000
53 | 3490.00 | 78.992 | 0.000
53 | 3540.00 | 78.565 | 0.000
53 | 3590.00 | 77.811 | 0.000
53 | 3640.00 | 77.057 | 0.000
53 | 3690.00 | 76.303 | 0.000
53 | 3740.00 | 75.549 | 0.000
53 | 3790.00 | 73.924 | 0.000
53 | 3840.00 | 72.081 | 0.000
53 | 3890.00 | 70.238 | 0.000
53 | 3940.00 | 68.395 | 0.000
53 | 3990.00 | 66.552 | 0.000
53 | 4040.00 | 64.780 | 0.000
53 | 4090.00 | 63.026 | 0.000
53 | 4140.00 | 61.272 | 0.000
53 | 4190.00 | 59.517 | 0.000
53 | 4240.00 | 57.763 | 0.000
53 | 4290.00 | 56.294 | 0.000
53 | 4340.00 | 54.896 | 0.000
53 | 4390.00 | 53.498 | 0.000
53 | 4440.00 | 52.100 | 0.000
53 | 4490.00 | 50.702 | 0.000
54 | 1000.00 | 12.690 | 0.000
54 | 1250.00 | 22.690 | 0.000
54 | 1500.00 | 43.600 | 0.000
54 | 1750.00 | 58.360 | 0.000
54 | 2000.00 | 67.040 | 0.000
54 | 2250.00 | 75.680 | 0.000
54 | 2500.00 | 82.020 | 0.000
54 | 2750.00 | 87.860 | 0.000
54 | 3000.00 | 90.800 | 0.000
54 | 3250.00 | 92.620 | 0.000
54 | 3500.00 | 94.580 | 0.000
54 | 3750.00 | 95.660 | 0.000
54 | 4000.00 | 96.180 | 0.000
54 | 4250.00 | 93.820 | 0.000
54 | 4500.00 | 90.010 | 0.000
54 | 4750.00 | 84.660 | 0.000
54 | 5000.00 | 82.900 | 0.000
55 | 992.00 | 11.900 | 0.000
55 | 1248.00 | 21.500 | 0.000
55 | 1472.00 | 30.900 | 0.000
55 | 1728.00 | 39.800 | 0.000
55 | 1984.00 | 45.700 | 0.000
55 | 2240.00 | 51.600 | 0.000
55 | 2496.00 | 57.500 | 0.000
55 | 2720.00 | 60.500 | 0.000
55 | 2976.00 | 63.000 | 0.000
55 | 3232.00 | 65.000 | 0.000
55 | 3488.00 | 65.800 | 0.000
55 | 3744.00 | 66.100 | 0.000
55 | 4000.00 | 66.660 | 0.000
55 | 4224.00 | 65.810 | 0.000
55 | 4480.00 | 63.670 | 0.000
55 | 4736.00 | 60.700 | 0.000
55 | 4992.00 | 57.450 | 0.000
56 | 1000.00 | 26.200 | 0.000
56 | 1250.00 | 41.900 | 0.000
56 | 1500.00 | 53.400 | 0.000
56 | 1750.00 | 62.300 | 0.000
56 | 2000.00 | 71.200 | 0.000
56 | 2250.00 | 80.100 | 0.000
56 | 2500.00 | 89.000 | 0.000
56 | 2750.00 | 95.000 | 0.000
56 | 3000.00 | 97.400 | 0.000
56 | 3250.00 | 98.400 | 0.000
56 | 3500.00 | 99.700 | 0.000
56 | 3750.00 | 94.200 | 0.000
56 | 4000.00 | 75.400 | 0.000
56 | 4250.00 | 40.050 | 0.000
57 | 1200.00 | 12.160 | 0.000
57 | 1300.00 | 14.200 | 0.000
57 | 1400.00 | 16.230 | 0.000
57 | 1500.00 | 18.300 | 0.000
57 | 1600.00 | 20.400 | 0.000
57 | 1700.00 | 22.490 | 0.000
57 | 1800.00 | 24.450 | 0.000
57 | 1900.00 | 26.200 | 0.000
57 | 2000.00 | 27.960 | 0.000
57 | 2100.00 | 29.600 | 0.000
57 | 2200.00 | 30.770 | 0.000
57 | 2300.00 | 31.940 | 0.000
57 | 2400.00 | 33.120 | 0.000
57 | 2500.00 | 33.820 | 0.000
57 | 2600.00 | 34.520 | 0.000
57 | 2700.00 | 35.210 | 0.000
57 | 2800.00 | 35.840 | 0.000
57 | 2900.00 | 36.440 | 0.000
57 | 3000.00 | 37.050 | 0.000
57 | 3100.00 | 37.530 | 0.000
57 | 3200.00 | 37.940 | 0.000
57 | 3300.00 | 38.340 | 0.000
57 | 3400.00 | 38.680 | 0.000
57 | 3500.00 | 38.900 | 0.000
57 | 3600.00 | 39.120 | 0.000
57 | 3700.00 | 39.340 | 0.000
57 | 3800.00 | 39.560 | 0.000
57 | 3900.00 | 39.780 | 0.000
57 | 4000.00 | 40.000 | 0.000
57 | 4100.00 | 38.590 | 0.000
57 | 4200.00 | 37.180 | 0.000
57 | 4300.00 | 35.760 | 0.000
57 | 4400.00 | 34.360 | 0.000
57 | 4500.00 | 32.940 | 0.000
57 | 4600.00 | 31.530 | 0.000
57 | 4700.00 | 30.120 | 0.000
57 | 4800.00 | 28.710 | 0.000
58 | 800.00 | 16.000 | 0.000
58 | 1000.00 | 22.000 | 0.000
58 | 1250.00 | 38.500 | 0.000
58 | 1500.00 | 55.000 | 0.000
58 | 1750.00 | 64.100 | 0.000
58 | 2000.00 | 73.300 | 0.000
58 | 2250.00 | 82.500 | 0.000
58 | 2500.00 | 91.600 | 0.000
58 | 2750.00 | 99.900 | 0.000
58 | 3000.00 | 103.700 | 0.000
58 | 3250.00 | 106.900 | 0.000
58 | 3500.00 | 107.000 | 0.000
58 | 3600.00 | 106.700 | 0.000
58 | 3750.00 | 104.500 | 0.000
58 | 4000.00 | 88.000 | 0.000
58 | 4250.00 | 17.400 | 0.000
59 | 800.00 | 16.000 | 0.000
59 | 1000.00 | 22.000 | 0.000
59 | 1250.00 | 38.500 | 0.000
59 | 1500.00 | 55.000 | 0.000
59 | 1750.00 | 64.100 | 0.000
59 | 2000.00 | 73.300 | 0.000
59 | 2250.00 | 82.500 | 0.000
59 | 2500.00 | 91.600 | 0.000
59 | 2750.00 | 99.900 | 0.000
59 | 3000.00 | 103.700 | 0.000
59 | 3250.00 | 106.900 | 0.000
59 | 3500.00 | 107.000 | 0.000
59 | 3600.00 | 106.700 | 0.000
59 | 3750.00 | 104.500 | 0.000
59 | 4000.00 | 88.000 | 0.000
59 | 4250.00 | 17.400 | 0.000
60 | 1000.00 | 17.300 | 0.000
60 | 1250.00 | 34.700 | 0.000
60 | 1500.00 | 53.400 | 0.000
60 | 1750.00 | 64.100 | 0.000
60 | 2000.00 | 73.700 | 0.000
60 | 2250.00 | 83.300 | 0.000
60 | 2500.00 | 92.900 | 0.000
60 | 2750.00 | 102.700 | 0.000
60 | 3000.00 | 112.500 | 0.000
60 | 3250.00 | 121.300 | 0.000
60 | 3500.00 | 130.100 | 0.000
60 | 3750.00 | 129.600 | 0.000
60 | 4000.00 | 125.700 | 0.000
60 | 4250.00 | 111.300 | 0.000
61 | 1000.00 | 14.700 | 0.000
61 | 1250.00 | 24.900 | 0.000
61 | 1500.00 | 33.000 | 0.000
61 | 1750.00 | 40.400 | 0.000
61 | 2000.00 | 46.000 | 0.000
61 | 2250.00 | 51.900 | 0.000
61 | 2500.00 | 57.600 | 0.000
61 | 2750.00 | 60.600 | 0.000
61 | 3000.00 | 62.900 | 0.000
61 | 3250.00 | 64.600 | 0.000
61 | 3500.00 | 65.400 | 0.000
61 | 3750.00 | 65.700 | 0.000
61 | 4000.00 | 65.969 | 0.000
61 | 4250.00 | 65.051 | 0.000
61 | 4500.00 | 62.743 | 0.000
61 | 4750.00 | 59.494 | 0.000
61 | 4800.00 | 59.494 | 0.000
62 | 1250.00 | 18.000 | 0.000
62 | 1500.00 | 29.000 | 0.000
62 | 1750.00 | 37.000 | 0.000
62 | 2000.00 | 43.000 | 0.000
62 | 2250.00 | 48.000 | 0.000
62 | 2500.00 | 54.000 | 0.000
62 | 2750.00 | 59.000 | 0.000
62 | 3000.00 | 64.000 | 0.000
62 | 3250.00 | 69.000 | 0.000
62 | 3500.00 | 73.000 | 0.000
62 | 3750.00 | 77.000 | 0.000
62 | 4000.00 | 81.000 | 0.000
62 | 4250.00 | 84.000 | 0.000
62 | 4500.00 | 87.000 | 0.000
62 | 4750.00 | 89.000 | 0.000
62 | 5000.00 | 91.000 | 0.000
62 | 5250.00 | 92.000 | 0.000
62 | 5500.00 | 92.000 | 0.000
62 | 5750.00 | 92.000 | 0.000
62 | 6000.00 | 92.000 | 0.000
62 | 6250.00 | 77.000 | 0.000
62 | 6300.00 | 74.000 | 0.000
63 | 1000.00 | 16.000 | 0.000
63 | 1250.00 | 35.000 | 0.000
63 | 1500.00 | 50.000 | 0.000
63 | 1750.00 | 59.000 | 0.000
63 | 2000.00 | 67.000 | 0.000
63 | 2250.00 | 75.000 | 0.000
63 | 2500.00 | 84.000 | 0.000
63 | 2750.00 | 87.000 | 0.000
63 | 3000.00 | 90.000 | 0.000
63 | 3250.00 | 91.000 | 0.000
63 | 3500.00 | 92.000 | 0.000
63 | 3750.00 | 90.000 | 0.000
63 | 4000.00 | 86.000 | 0.000
63 | 4250.00 | 78.000 | 0.000
63 | 4500.00 | 24.000 | 0.000
64 | 1200.00 | 24.000 | 0.000
64 | 1500.00 | 36.500 | 0.000
64 | 1650.00 | 43.500 | 0.000
64 | 1750.00 | 47.700 | 0.000
64 | 1800.00 | 49.300 | 0.000
64 | 1850.00 | 50.900 | 0.000
64 | 1950.00 | 53.500 | 0.000
64 | 2000.00 | 54.600 | 0.000
64 | 2500.00 | 67.800 | 0.000
64 | 3000.00 | 75.200 | 0.000
64 | 3500.00 | 77.200 | 0.000
64 | 3900.00 | 79.800 | 0.000
64 | 4000.00 | 80.100 | 0.000
64 | 4100.00 | 78.100 | 0.000
64 | 4275.00 | 75.300 | 0.000
64 | 4375.00 | 74.300 | 0.000
64 | 4475.00 | 73.200 | 0.000
65 | 1200.00 | 24.000 | 0.000
65 | 1500.00 | 36.500 | 0.000
65 | 1650.00 | 43.500 | 0.000
65 | 1750.00 | 47.700 | 0.000
65 | 1800.00 | 49.300 | 0.000
65 | 1850.00 | 50.900 | 0.000
65 | 1950.00 | 53.500 | 0.000
65 | 2000.00 | 54.600 | 0.000
65 | 2500.00 | 67.800 | 0.000
65 | 3000.00 | 75.200 | 0.000
65 | 3500.00 | 77.200 | 0.000
65 | 3900.00 | 79.800 | 0.000
65 | 4000.00 | 80.100 | 0.000
65 | 4100.00 | 78.100 | 0.000
65 | 4275.00 | 75.300 | 0.000
65 | 4375.00 | 74.300 | 0.000
65 | 4475.00 | 73.200 | 0.000
66 | 800.00 | 6.300 | 0.000
66 | 900.00 | 10.110 | 0.000
66 | 1000.00 | 13.920 | 0.000
66 | 1100.00 | 17.726 | 0.000
66 | 1200.00 | 21.526 | 0.000
66 | 1300.00 | 25.327 | 0.000
66 | 1400.00 | 29.193 | 0.000
66 | 1500.00 | 33.104 | 0.000
66 | 1600.00 | 37.029 | 0.000
66 | 1700.00 | 40.349 | 0.000
66 | 1800.00 | 43.621 | 0.000
66 | 1900.00 | 46.690 | 0.000
66 | 2000.00 | 48.871 | 0.000
66 | 2100.00 | 51.064 | 0.000
66 | 2200.00 | 52.812 | 0.000
66 | 2300.00 | 54.115 | 0.000
66 | 2400.00 | 55.419 | 0.000
66 | 2500.00 | 56.583 | 0.000
66 | 2600.00 | 57.714 | 0.000
66 | 2700.00 | 58.817 | 0.000
66 | 2800.00 | 59.565 | 0.000
66 | 2900.00 | 60.322 | 0.000
66 | 3000.00 | 60.938 | 0.000
66 | 3100.00 | 61.351 | 0.000
66 | 3200.00 | 61.762 | 0.000
66 | 3300.00 | 62.175 | 0.000
66 | 3400.00 | 62.587 | 0.000
66 | 3500.00 | 63.000 | 0.000
66 | 3600.00 | 60.366 | 0.000
66 | 3700.00 | 57.732 | 0.000
66 | 3800.00 | 55.098 | 0.000
66 | 3900.00 | 52.464 | 0.000
66 | 4000.00 | 49.830 | 0.000
66 | 4100.00 | 47.195 | 0.000
66 | 4200.00 | 44.561 | 0.000
67 | 800.00 | 37.700 | 0.000
67 | 900.00 | 45.240 | 0.000
67 | 1000.00 | 52.781 | 0.000
67 | 1100.00 | 60.321 | 0.000
67 | 1200.00 | 67.862 | 0.000
67 | 1300.00 | 75.402 | 0.000
67 | 1400.00 | 82.943 | 0.000
67 | 1500.00 | 90.485 | 0.000
67 | 1600.00 | 98.053 | 0.000
67 | 1700.00 | 105.069 | 0.000
67 | 1800.00 | 111.963 | 0.000
67 | 1900.00 | 118.862 | 0.000
67 | 2000.00 | 124.225 | 0.000
67 | 2100.00 | 129.600 | 0.000
67 | 2200.00 | 134.970 | 0.000
67 | 2300.00 | 140.338 | 0.000
67 | 2400.00 | 145.702 | 0.000
67 | 2500.00 | 151.495 | 0.000
67 | 2600.00 | 157.716 | 0.000
67 | 2700.00 | 163.933 | 0.000
67 | 2800.00 | 170.150 | 0.000
67 | 2900.00 | 176.367 | 0.000
67 | 3000.00 | 182.582 | 0.000
67 | 3100.00 | 189.130 | 0.000
67 | 3200.00 | 195.677 | 0.000
67 | 3300.00 | 202.224 | 0.000
67 | 3400.00 | 208.772 | 0.000
67 | 3500.00 | 215.322 | 0.000
67 | 3600.00 | 221.651 | 0.000
67 | 3700.00 | 227.759 | 0.000
67 | 3800.00 | 233.869 | 0.000
67 | 3900.00 | 239.980 | 0.000
67 | 4400.00 | 271.090 | 0.000
67 | 4500.00 | 277.386 | 0.000
67 | 4600.00 | 283.682 | 0.000
67 | 4700.00 | 290.067 | 0.000
67 | 4800.00 | 296.541 | 0.000
67 | 4900.00 | 303.014 | 0.000
67 | 5000.00 | 309.487 | 0.000
67 | 5100.00 | 315.958 | 0.000
67 | 5200.00 | 322.434 | 0.000
67 | 5300.00 | 328.379 | 0.000
67 | 5400.00 | 334.328 | 0.000
67 | 5500.00 | 340.276 | 0.000
67 | 5600.00 | 346.227 | 0.000
67 | 5700.00 | 352.186 | 0.000
67 | 5800.00 | 357.146 | 0.000
67 | 5900.00 | 361.109 | 0.000
67 | 6000.00 | 365.079 | 0.000
67 | 6100.00 | 369.052 | 0.000
67 | 6200.00 | 373.026 | 0.000
67 | 6300.00 | 377.000 | 0.000
67 | 6400.00 | 373.961 | 0.000
67 | 6500.00 | 370.922 | 0.000
67 | 6600.00 | 367.883 | 0.000
67 | 6700.00 | 364.844 | 0.000
67 | 6800.00 | 361.805 | 0.000
67 | 6900.00 | 358.765 | 0.000
67 | 7000.00 | 355.726 | 0.000
67 | 7100.00 | 352.687 | 0.000
67 | 7200.00 | 349.648 | 0.000
67 | 7300.00 | 346.609 | 0.000
67 | 7400.00 | 343.570 | 0.000
67 | 7500.00 | 340.531 | 0.000
67 | 7560.00 | 338.707 | 0.000
68 | 850.00 | 30.900 | 0.000
68 | 900.00 | 33.345 | 0.000
68 | 1000.00 | 38.236 | 0.000
68 | 1100.00 | 43.127 | 0.000
68 | 1200.00 | 48.018 | 0.000
68 | 1300.00 | 52.909 | 0.000
68 | 1400.00 | 57.800 | 0.000
68 | 1500.00 | 62.691 | 0.000
68 | 1600.00 | 67.582 | 0.000
68 | 1700.00 | 72.474 | 0.000
68 | 1800.00 | 77.358 | 0.000
68 | 1900.00 | 82.236 | 0.000
68 | 2000.00 | 86.687 | 0.000
68 | 2100.00 | 91.165 | 0.000
68 | 2200.00 | 95.684 | 0.000
68 | 2300.00 | 99.528 | 0.000
68 | 2400.00 | 102.999 | 0.000
68 | 2500.00 | 106.477 | 0.000
68 | 2600.00 | 109.960 | 0.000
68 | 2700.00 | 113.444 | 0.000
68 | 2800.00 | 116.926 | 0.000
68 | 2900.00 | 120.378 | 0.000
68 | 3000.00 | 124.244 | 0.000
68 | 3100.00 | 128.277 | 0.000
68 | 3200.00 | 132.312 | 0.000
68 | 3300.00 | 136.344 | 0.000
68 | 3400.00 | 140.376 | 0.000
68 | 3500.00 | 144.408 | 0.000
68 | 3600.00 | 148.427 | 0.000
68 | 3700.00 | 152.622 | 0.000
68 | 3800.00 | 156.868 | 0.000
68 | 3900.00 | 161.116 | 0.000
68 | 4400.00 | 182.135 | 0.000
68 | 4500.00 | 186.102 | 0.000
68 | 4600.00 | 190.064 | 0.000
68 | 4700.00 | 194.028 | 0.000
68 | 4800.00 | 197.991 | 0.000
68 | 4900.00 | 201.956 | 0.000
68 | 5000.00 | 205.912 | 0.000
68 | 5100.00 | 209.980 | 0.000
68 | 5200.00 | 214.062 | 0.000
68 | 5300.00 | 218.146 | 0.000
68 | 5400.00 | 222.230 | 0.000
68 | 5500.00 | 226.315 | 0.000
68 | 5600.00 | 230.400 | 0.000
68 | 5700.00 | 234.477 | 0.000
68 | 5800.00 | 238.666 | 0.000
68 | 5900.00 | 242.862 | 0.000
68 | 6000.00 | 247.061 | 0.000
68 | 6100.00 | 251.260 | 0.000
68 | 6200.00 | 255.459 | 0.000
68 | 6300.00 | 259.653 | 0.000
68 | 6400.00 | 263.869 | 0.000
68 | 6500.00 | 267.743 | 0.000
68 | 6600.00 | 271.606 | 0.000
68 | 6700.00 | 275.463 | 0.000
68 | 6800.00 | 279.321 | 0.000
68 | 6900.00 | 283.179 | 0.000
68 | 7000.00 | 287.017 | 0.000
68 | 7100.00 | 290.922 | 0.000
68 | 7200.00 | 293.515 | 0.000
68 | 7300.00 | 296.115 | 0.000
68 | 7400.00 | 298.690 | 0.000
68 | 7500.00 | 301.267 | 0.000
68 | 7600.00 | 303.845 | 0.000
68 | 7700.00 | 306.423 | 0.000
68 | 7800.00 | 309.000 | 0.000
68 | 7900.00 | 307.029 | 0.000
68 | 8000.00 | 305.058 | 0.000
68 | 8100.00 | 303.086 | 0.000
68 | 8200.00 | 301.115 | 0.000
68 | 8300.00 | 299.144 | 0.000
68 | 8400.00 | 297.173 | 0.000
68 | 8500.00 | 295.201 | 0.000
68 | 8600.00 | 293.230 | 0.000
68 | 8700.00 | 291.259 | 0.000
68 | 8800.00 | 289.288 | 0.000
68 | 8900.00 | 287.316 | 0.000
68 | 9000.00 | 285.345 | 0.000
68 | 9100.00 | 283.374 | 0.000
68 | 9200.00 | 281.403 | 0.000
68 | 9300.00 | 279.431 | 0.000
68 | 9360.00 | 278.249 | 0.000
69 | 700.00 | 23.500 | 0.000
69 | 900.00 | 31.976 | 0.000
69 | 1000.00 | 36.214 | 0.000
69 | 1100.00 | 40.452 | 0.000
69 | 1200.00 | 44.690 | 0.000
69 | 1300.00 | 48.928 | 0.000
69 | 1400.00 | 53.165 | 0.000
69 | 1500.00 | 57.403 | 0.000
69 | 1600.00 | 61.659 | 0.000
69 | 1700.00 | 65.564 | 0.000
69 | 1800.00 | 69.443 | 0.000
69 | 1900.00 | 73.361 | 0.000
69 | 2000.00 | 76.495 | 0.000
69 | 2100.00 | 79.524 | 0.000
69 | 2200.00 | 82.542 | 0.000
69 | 2300.00 | 85.559 | 0.000
69 | 2400.00 | 88.576 | 0.000
69 | 2500.00 | 91.571 | 0.000
69 | 2600.00 | 94.949 | 0.000
69 | 2700.00 | 98.438 | 0.000
69 | 2800.00 | 101.932 | 0.000
69 | 2900.00 | 105.426 | 0.000
69 | 3000.00 | 108.919 | 0.000
69 | 3100.00 | 112.407 | 0.000
69 | 3200.00 | 116.018 | 0.000
69 | 3300.00 | 119.698 | 0.000
69 | 3400.00 | 123.378 | 0.000
69 | 3500.00 | 127.058 | 0.000
69 | 3600.00 | 130.739 | 0.000
69 | 3700.00 | 134.422 | 0.000
69 | 3800.00 | 137.979 | 0.000
69 | 3900.00 | 141.410 | 0.000
69 | 4400.00 | 158.619 | 0.000
69 | 4500.00 | 162.161 | 0.000
69 | 4600.00 | 165.701 | 0.000
69 | 4700.00 | 169.239 | 0.000
69 | 4800.00 | 172.778 | 0.000
69 | 4900.00 | 176.318 | 0.000
69 | 5000.00 | 179.881 | 0.000
69 | 5100.00 | 183.523 | 0.000
69 | 5200.00 | 187.162 | 0.000
69 | 5300.00 | 190.800 | 0.000
69 | 5400.00 | 194.438 | 0.000
69 | 5500.00 | 198.072 | 0.000
69 | 5600.00 | 201.670 | 0.000
69 | 5700.00 | 204.998 | 0.000
69 | 5800.00 | 208.340 | 0.000
69 | 5900.00 | 211.683 | 0.000
69 | 6000.00 | 215.025 | 0.000
69 | 6100.00 | 218.353 | 0.000
69 | 6200.00 | 221.641 | 0.000
69 | 6300.00 | 223.827 | 0.000
69 | 6400.00 | 226.065 | 0.000
69 | 6500.00 | 228.300 | 0.000
69 | 6600.00 | 230.533 | 0.000
69 | 6700.00 | 232.767 | 0.000
69 | 6800.00 | 235.000 | 0.000
69 | 6900.00 | 233.292 | 0.000
69 | 7000.00 | 231.584 | 0.000
69 | 7100.00 | 229.876 | 0.000
69 | 7200.00 | 228.168 | 0.000
69 | 7300.00 | 226.460 | 0.000
69 | 7400.00 | 224.752 | 0.000
69 | 7500.00 | 223.044 | 0.000
69 | 7600.00 | 221.336 | 0.000
69 | 7700.00 | 219.627 | 0.000
69 | 7800.00 | 217.919 | 0.000
69 | 7900.00 | 216.211 | 0.000
69 | 8000.00 | 214.503 | 0.000
69 | 8100.00 | 212.795 | 0.000
69 | 8160.00 | 211.770 | 0.000
70 | 640.00 | 18.400 | 0.000
70 | 700.00 | 20.546 | 0.000
70 | 800.00 | 24.122 | 0.000
70 | 900.00 | 27.698 | 0.000
70 | 1000.00 | 31.274 | 0.000
70 | 1100.00 | 34.850 | 0.000
70 | 1200.00 | 38.427 | 0.000
70 | 1300.00 | 42.003 | 0.000
70 | 1400.00 | 45.576 | 0.000
70 | 1500.00 | 49.133 | 0.000
70 | 1600.00 | 52.390 | 0.000
70 | 1700.00 | 55.650 | 0.000
70 | 1800.00 | 58.758 | 0.000
70 | 1900.00 | 61.274 | 0.000
70 | 2000.00 | 63.818 | 0.000
70 | 2100.00 | 66.365 | 0.000
70 | 2200.00 | 68.910 | 0.000
70 | 2300.00 | 71.445 | 0.000
70 | 2400.00 | 74.255 | 0.000
70 | 2500.00 | 77.201 | 0.000
70 | 2600.00 | 80.149 | 0.000
70 | 2700.00 | 83.097 | 0.000
70 | 2800.00 | 86.046 | 0.000
70 | 2900.00 | 88.991 | 0.000
70 | 3000.00 | 92.094 | 0.000
70 | 3100.00 | 95.198 | 0.000
70 | 3200.00 | 98.303 | 0.000
70 | 3300.00 | 101.408 | 0.000
70 | 3400.00 | 104.511 | 0.000
70 | 3500.00 | 107.565 | 0.000
70 | 3600.00 | 110.455 | 0.000
70 | 3700.00 | 113.353 | 0.000
70 | 3800.00 | 116.251 | 0.000
70 | 3900.00 | 119.148 | 0.000
70 | 4000.00 | 122.044 | 0.000
70 | 4100.00 | 125.002 | 0.000
70 | 4200.00 | 127.987 | 0.000
70 | 4300.00 | 130.974 | 0.000
70 | 4400.00 | 133.960 | 0.000
70 | 4500.00 | 136.946 | 0.000
70 | 4600.00 | 139.931 | 0.000
70 | 4700.00 | 143.001 | 0.000
70 | 4800.00 | 146.071 | 0.000
70 | 4900.00 | 149.141 | 0.000
70 | 5000.00 | 152.211 | 0.000
70 | 5100.00 | 155.278 | 0.000
70 | 5200.00 | 158.281 | 0.000
70 | 5300.00 | 161.092 | 0.000
70 | 5400.00 | 163.912 | 0.000
70 | 5500.00 | 166.733 | 0.000
70 | 5600.00 | 169.557 | 0.000
70 | 5700.00 | 172.410 | 0.000
70 | 5800.00 | 174.568 | 0.000
70 | 5900.00 | 176.462 | 0.000
70 | 6000.00 | 178.346 | 0.000
70 | 6100.00 | 180.231 | 0.000
70 | 6200.00 | 182.115 | 0.000
70 | 6300.00 | 184.000 | 0.000
70 | 6400.00 | 182.559 | 0.000
70 | 6500.00 | 181.117 | 0.000
70 | 6600.00 | 179.676 | 0.000
70 | 6700.00 | 178.235 | 0.000
70 | 6800.00 | 176.793 | 0.000
70 | 6900.00 | 175.352 | 0.000
70 | 7000.00 | 173.911 | 0.000
70 | 7100.00 | 172.469 | 0.000
70 | 7200.00 | 171.028 | 0.000
70 | 7300.00 | 169.587 | 0.000
70 | 7400.00 | 168.145 | 0.000
70 | 7500.00 | 166.704 | 0.000
70 | 7560.00 | 165.839 | 0.000
71 | 700.00 | 16.200 | 0.000
71 | 800.00 | 19.327 | 0.000
71 | 900.00 | 22.453 | 0.000
71 | 1000.00 | 25.580 | 0.000
71 | 1100.00 | 28.706 | 0.000
71 | 1200.00 | 31.833 | 0.000
71 | 1300.00 | 34.959 | 0.000
71 | 1400.00 | 38.086 | 0.000
71 | 1500.00 | 41.213 | 0.000
71 | 1600.00 | 44.223 | 0.000
71 | 1700.00 | 47.078 | 0.000
71 | 1800.00 | 49.951 | 0.000
71 | 1900.00 | 52.410 | 0.000
71 | 2000.00 | 54.639 | 0.000
71 | 2100.00 | 56.865 | 0.000
71 | 2200.00 | 59.091 | 0.000
71 | 2300.00 | 61.317 | 0.000
71 | 2400.00 | 63.530 | 0.000
71 | 2500.00 | 66.089 | 0.000
71 | 2600.00 | 68.663 | 0.000
71 | 2700.00 | 71.240 | 0.000
71 | 2800.00 | 73.818 | 0.000
71 | 2900.00 | 76.397 | 0.000
71 | 3000.00 | 78.993 | 0.000
71 | 3100.00 | 81.714 | 0.000
71 | 3200.00 | 84.429 | 0.000
71 | 3300.00 | 87.144 | 0.000
71 | 3400.00 | 89.859 | 0.000
71 | 3500.00 | 92.575 | 0.000
71 | 3600.00 | 95.200 | 0.000
71 | 3700.00 | 97.732 | 0.000
71 | 3800.00 | 100.265 | 0.000
71 | 3900.00 | 102.799 | 0.000
71 | 4000.00 | 105.332 | 0.000
71 | 4100.00 | 107.862 | 0.000
71 | 4200.00 | 110.462 | 0.000
71 | 4300.00 | 113.072 | 0.000
71 | 4400.00 | 115.683 | 0.000
71 | 4500.00 | 118.294 | 0.000
71 | 4600.00 | 120.905 | 0.000
71 | 4700.00 | 123.520 | 0.000
71 | 4800.00 | 126.206 | 0.000
71 | 4900.00 | 128.890 | 0.000
71 | 5000.00 | 131.574 | 0.000
71 | 5100.00 | 134.258 | 0.000
71 | 5200.00 | 136.941 | 0.000
71 | 5300.00 | 139.545 | 0.000
71 | 5400.00 | 142.006 | 0.000
71 | 5500.00 | 144.471 | 0.000
71 | 5600.00 | 146.937 | 0.000
71 | 5700.00 | 149.405 | 0.000
71 | 5800.00 | 151.904 | 0.000
71 | 5900.00 | 153.753 | 0.000
71 | 6000.00 | 155.409 | 0.000
71 | 6100.00 | 157.057 | 0.000
71 | 6200.00 | 158.705 | 0.000
71 | 6300.00 | 160.352 | 0.000
71 | 6400.00 | 162.000 | 0.000
71 | 6500.00 | 160.740 | 0.000
71 | 6600.00 | 159.480 | 0.000
71 | 6700.00 | 158.220 | 0.000
71 | 6800.00 | 156.960 | 0.000
71 | 6900.00 | 155.699 | 0.000
71 | 7000.00 | 154.439 | 0.000
71 | 7100.00 | 153.179 | 0.000
71 | 7200.00 | 151.919 | 0.000
71 | 7300.00 | 150.659 | 0.000
71 | 7400.00 | 149.399 | 0.000
71 | 7500.00 | 148.139 | 0.000
71 | 7600.00 | 146.879 | 0.000
71 | 7680.00 | 145.871 | 0.000
72 | 750.00 | 7.300 | 0.000
72 | 800.00 | 8.065 | 0.000
72 | 900.00 | 9.594 | 0.000
72 | 1000.00 | 11.124 | 0.000
72 | 1100.00 | 12.654 | 0.000
72 | 1200.00 | 14.183 | 0.000
72 | 1300.00 | 15.713 | 0.000
72 | 1400.00 | 17.243 | 0.000
72 | 1500.00 | 18.775 | 0.000
72 | 1600.00 | 20.218 | 0.000
72 | 1700.00 | 21.617 | 0.000
72 | 1800.00 | 23.016 | 0.000
72 | 1900.00 | 24.104 | 0.000
72 | 2000.00 | 25.194 | 0.000
72 | 2100.00 | 26.283 | 0.000
72 | 2200.00 | 27.372 | 0.000
72 | 2300.00 | 28.454 | 0.000
72 | 2400.00 | 29.682 | 0.000
72 | 2500.00 | 30.941 | 0.000
72 | 2600.00 | 32.202 | 0.000
72 | 2700.00 | 33.462 | 0.000
72 | 2800.00 | 34.723 | 0.000
72 | 2900.00 | 36.018 | 0.000
72 | 3000.00 | 37.346 | 0.000
72 | 3100.00 | 38.674 | 0.000
72 | 3200.00 | 40.002 | 0.000
72 | 3300.00 | 41.330 | 0.000
72 | 3400.00 | 42.641 | 0.000
72 | 3500.00 | 43.877 | 0.000
72 | 3600.00 | 45.116 | 0.000
72 | 3700.00 | 46.356 | 0.000
72 | 3800.00 | 47.595 | 0.000
72 | 3900.00 | 48.835 | 0.000
72 | 4000.00 | 50.112 | 0.000
72 | 4100.00 | 51.389 | 0.000
72 | 4200.00 | 52.666 | 0.000
72 | 4300.00 | 53.944 | 0.000
72 | 4400.00 | 55.219 | 0.000
72 | 4500.00 | 56.526 | 0.000
72 | 4600.00 | 57.838 | 0.000
72 | 4700.00 | 59.151 | 0.000
72 | 4800.00 | 60.465 | 0.000
72 | 4900.00 | 61.778 | 0.000
72 | 5000.00 | 63.038 | 0.000
72 | 5100.00 | 64.244 | 0.000
72 | 5200.00 | 65.450 | 0.000
72 | 5300.00 | 66.656 | 0.000
72 | 5400.00 | 67.858 | 0.000
72 | 5500.00 | 68.987 | 0.000
72 | 5600.00 | 69.777 | 0.000
72 | 5700.00 | 70.582 | 0.000
72 | 5800.00 | 71.388 | 0.000
72 | 5900.00 | 72.194 | 0.000
72 | 6000.00 | 73.000 | 0.000
72 | 6100.00 | 72.384 | 0.000
72 | 6200.00 | 71.767 | 0.000
72 | 6300.00 | 71.151 | 0.000
72 | 6400.00 | 70.534 | 0.000
72 | 6500.00 | 69.918 | 0.000
72 | 6600.00 | 69.301 | 0.000
72 | 6700.00 | 68.685 | 0.000
72 | 6800.00 | 68.068 | 0.000
72 | 6900.00 | 67.452 | 0.000
72 | 7000.00 | 66.835 | 0.000
72 | 7100.00 | 66.219 | 0.000
72 | 7200.00 | 65.602 | 0.000
73 | 750.00 | 16.200 | 0.000
73 | 800.00 | 17.429 | 0.000
73 | 900.00 | 19.887 | 0.000
73 | 1000.00 | 22.345 | 0.000
73 | 1100.00 | 24.803 | 0.000
73 | 1200.00 | 27.261 | 0.000
73 | 1300.00 | 29.719 | 0.000
73 | 1400.00 | 32.178 | 0.000
73 | 1500.00 | 34.636 | 0.000
73 | 1600.00 | 37.093 | 0.000
73 | 1700.00 | 39.551 | 0.000
73 | 1800.00 | 42.022 | 0.000
73 | 1900.00 | 44.339 | 0.000
73 | 2000.00 | 46.585 | 0.000
73 | 2100.00 | 48.821 | 0.000
73 | 2200.00 | 51.076 | 0.000
73 | 2300.00 | 52.818 | 0.000
73 | 2400.00 | 54.578 | 0.000
73 | 2500.00 | 56.327 | 0.000
73 | 2600.00 | 58.077 | 0.000
73 | 2700.00 | 59.828 | 0.000
73 | 2800.00 | 61.580 | 0.000
73 | 2900.00 | 63.311 | 0.000
73 | 3000.00 | 65.286 | 0.000
73 | 3100.00 | 67.311 | 0.000
73 | 3200.00 | 69.338 | 0.000
73 | 3300.00 | 71.365 | 0.000
73 | 3400.00 | 73.391 | 0.000
73 | 3500.00 | 75.417 | 0.000
73 | 3600.00 | 77.440 | 0.000
73 | 3700.00 | 79.520 | 0.000
73 | 3800.00 | 81.658 | 0.000
73 | 3900.00 | 83.793 | 0.000
73 | 4000.00 | 85.927 | 0.000
73 | 4100.00 | 88.061 | 0.000
73 | 4200.00 | 90.196 | 0.000
73 | 4300.00 | 92.330 | 0.000
73 | 4400.00 | 94.438 | 0.000
73 | 4500.00 | 96.420 | 0.000
73 | 4600.00 | 98.413 | 0.000
73 | 4700.00 | 100.405 | 0.000
73 | 4800.00 | 102.397 | 0.000
73 | 4900.00 | 104.389 | 0.000
73 | 5000.00 | 106.382 | 0.000
73 | 5100.00 | 108.373 | 0.000
73 | 5200.00 | 110.426 | 0.000
73 | 5300.00 | 112.478 | 0.000
73 | 5400.00 | 114.530 | 0.000
73 | 5500.00 | 116.583 | 0.000
73 | 5600.00 | 118.636 | 0.000
73 | 5700.00 | 120.689 | 0.000
73 | 5800.00 | 122.737 | 0.000
73 | 5900.00 | 124.837 | 0.000
73 | 6000.00 | 126.946 | 0.000
73 | 6100.00 | 129.057 | 0.000
73 | 6200.00 | 131.167 | 0.000
73 | 6300.00 | 133.277 | 0.000
73 | 6400.00 | 135.388 | 0.000
73 | 6500.00 | 137.504 | 0.000
73 | 6600.00 | 139.528 | 0.000
73 | 6700.00 | 141.461 | 0.000
73 | 6800.00 | 143.399 | 0.000
73 | 6900.00 | 145.338 | 0.000
73 | 7000.00 | 147.277 | 0.000
73 | 7100.00 | 149.218 | 0.000
73 | 7200.00 | 151.152 | 0.000
73 | 7300.00 | 152.972 | 0.000
73 | 7400.00 | 154.222 | 0.000
73 | 7500.00 | 155.523 | 0.000
73 | 7600.00 | 156.819 | 0.000
73 | 7700.00 | 158.114 | 0.000
73 | 7800.00 | 159.409 | 0.000
73 | 7900.00 | 160.705 | 0.000
73 | 8000.00 | 162.000 | 0.000
73 | 8100.00 | 161.009 | 0.000
73 | 8200.00 | 160.019 | 0.000
73 | 8300.00 | 159.028 | 0.000
73 | 8400.00 | 158.037 | 0.000
73 | 8500.00 | 157.046 | 0.000
73 | 8600.00 | 156.056 | 0.000
73 | 8700.00 | 155.065 | 0.000
73 | 8800.00 | 154.074 | 0.000
73 | 8900.00 | 153.084 | 0.000
73 | 9000.00 | 152.093 | 0.000
73 | 9100.00 | 151.102 | 0.000
73 | 9200.00 | 150.112 | 0.000
73 | 9300.00 | 149.121 | 0.000
73 | 9400.00 | 148.130 | 0.000
73 | 9500.00 | 147.139 | 0.000
73 | 9600.00 | 146.149 | 0.000
74 | 800.00 | 4.000 | 0.000
74 | 900.00 | 4.772 | 0.000
74 | 1000.00 | 5.544 | 0.000
74 | 1100.00 | 6.316 | 0.000
74 | 1200.00 | 7.088 | 0.000
74 | 1300.00 | 7.860 | 0.000
74 | 1400.00 | 8.632 | 0.000
74 | 1500.00 | 9.404 | 0.000
74 | 1600.00 | 10.176 | 0.000
74 | 1700.00 | 10.919 | 0.000
74 | 1800.00 | 11.624 | 0.000
74 | 1900.00 | 12.334 | 0.000
74 | 2000.00 | 12.941 | 0.000
74 | 2100.00 | 13.491 | 0.000
74 | 2200.00 | 14.041 | 0.000
74 | 2300.00 | 14.590 | 0.000
74 | 2400.00 | 15.140 | 0.000
74 | 2500.00 | 15.687 | 0.000
74 | 2600.00 | 16.318 | 0.000
74 | 2700.00 | 16.954 | 0.000
74 | 2800.00 | 17.590 | 0.000
74 | 2900.00 | 18.227 | 0.000
74 | 3000.00 | 18.863 | 0.000
74 | 3100.00 | 19.504 | 0.000
74 | 3200.00 | 20.176 | 0.000
74 | 3300.00 | 20.847 | 0.000
74 | 3400.00 | 21.517 | 0.000
74 | 3500.00 | 22.187 | 0.000
74 | 3600.00 | 22.858 | 0.000
74 | 3700.00 | 23.506 | 0.000
74 | 3800.00 | 24.131 | 0.000
74 | 3900.00 | 24.757 | 0.000
74 | 4000.00 | 25.382 | 0.000
74 | 4100.00 | 26.008 | 0.000
74 | 4200.00 | 26.633 | 0.000
74 | 4300.00 | 27.275 | 0.000
74 | 4400.00 | 27.919 | 0.000
74 | 4500.00 | 28.564 | 0.000
74 | 4600.00 | 29.208 | 0.000
74 | 4700.00 | 29.853 | 0.000
74 | 4800.00 | 30.499 | 0.000
74 | 4900.00 | 31.162 | 0.000
74 | 5000.00 | 31.825 | 0.000
74 | 5100.00 | 32.487 | 0.000
74 | 5200.00 | 33.150 | 0.000
74 | 5300.00 | 33.813 | 0.000
74 | 5400.00 | 34.456 | 0.000
74 | 5500.00 | 35.063 | 0.000
74 | 5600.00 | 35.672 | 0.000
74 | 5700.00 | 36.281 | 0.000
74 | 5800.00 | 36.890 | 0.000
74 | 5900.00 | 37.507 | 0.000
74 | 6000.00 | 37.964 | 0.000
74 | 6100.00 | 38.373 | 0.000
74 | 6200.00 | 38.780 | 0.000
74 | 6300.00 | 39.186 | 0.000
74 | 6400.00 | 39.593 | 0.000
74 | 6500.00 | 40.000 | 0.000
74 | 6600.00 | 39.689 | 0.000
74 | 6700.00 | 39.378 | 0.000
74 | 6800.00 | 39.067 | 0.000
74 | 6900.00 | 38.755 | 0.000
74 | 7000.00 | 38.444 | 0.000
74 | 7100.00 | 38.133 | 0.000
74 | 7200.00 | 37.822 | 0.000
74 | 7300.00 | 37.511 | 0.000
74 | 7400.00 | 37.200 | 0.000
74 | 7500.00 | 36.889 | 0.000
74 | 7600.00 | 36.578 | 0.000
74 | 7700.00 | 36.266 | 0.000
74 | 7800.00 | 35.955 | 0.000
75 | 900.00 | 3.100 | 0.000
75 | 1000.00 | 3.841 | 0.000
75 | 1100.00 | 4.583 | 0.000
75 | 1200.00 | 5.324 | 0.000
75 | 1300.00 | 6.065 | 0.000
75 | 1400.00 | 6.807 | 0.000
75 | 1500.00 | 7.548 | 0.000
75 | 1600.00 | 8.285 | 0.000
75 | 1700.00 | 8.961 | 0.000
75 | 1800.00 | 9.644 | 0.000
75 | 1900.00 | 10.195 | 0.000
75 | 2000.00 | 10.724 | 0.000
75 | 2100.00 | 11.252 | 0.000
75 | 2200.00 | 11.780 | 0.000
75 | 2300.00 | 12.321 | 0.000
75 | 2400.00 | 12.935 | 0.000
75 | 2500.00 | 13.547 | 0.000
75 | 2600.00 | 14.158 | 0.000
75 | 2700.00 | 14.769 | 0.000
75 | 2800.00 | 15.400 | 0.000
75 | 2900.00 | 16.043 | 0.000
75 | 3000.00 | 16.687 | 0.000
75 | 3100.00 | 17.331 | 0.000
75 | 3200.00 | 17.974 | 0.000
75 | 3300.00 | 18.575 | 0.000
75 | 3400.00 | 19.176 | 0.000
75 | 3500.00 | 19.777 | 0.000
75 | 3600.00 | 20.378 | 0.000
75 | 3700.00 | 20.985 | 0.000
75 | 3800.00 | 21.605 | 0.000
75 | 3900.00 | 22.224 | 0.000
75 | 4000.00 | 22.843 | 0.000
75 | 4100.00 | 23.461 | 0.000
75 | 4200.00 | 24.095 | 0.000
75 | 4300.00 | 24.731 | 0.000
75 | 4400.00 | 25.368 | 0.000
75 | 4500.00 | 26.004 | 0.000
75 | 4600.00 | 26.632 | 0.000
75 | 4700.00 | 27.215 | 0.000
75 | 4800.00 | 27.800 | 0.000
75 | 4900.00 | 28.384 | 0.000
75 | 5000.00 | 28.971 | 0.000
75 | 5100.00 | 29.435 | 0.000
75 | 5200.00 | 29.828 | 0.000
75 | 5300.00 | 30.219 | 0.000
75 | 5400.00 | 30.609 | 0.000
75 | 5500.00 | 31.000 | 0.000
75 | 5600.00 | 30.326 | 0.000
75 | 5700.00 | 29.652 | 0.000
75 | 5800.00 | 28.978 | 0.000
75 | 5900.00 | 28.304 | 0.000
75 | 6000.00 | 27.630 | 0.000
75 | 6100.00 | 26.957 | 0.000
75 | 6200.00 | 26.283 | 0.000
75 | 6300.00 | 25.609 | 0.000
75 | 6400.00 | 24.935 | 0.000
75 | 6500.00 | 24.261 | 0.000
75 | 6600.00 | 23.587 | 0.000
75 | 6700.00 | 22.913 | 0.000
75 | 6800.00 | 22.239 | 0.000
75 | 6900.00 | 21.565 | 0.000
75 | 7000.00 | 20.891 | 0.000
75 | 7100.00 | 20.217 | 0.000
76 | 900.00 | 3.700 | 0.000
76 | 1000.00 | 4.498 | 0.000
76 | 1100.00 | 5.296 | 0.000
76 | 1200.00 | 6.094 | 0.000
76 | 1300.00 | 6.892 | 0.000
76 | 1400.00 | 7.690 | 0.000
76 | 1500.00 | 8.488 | 0.000
76 | 1600.00 | 9.286 | 0.000
76 | 1700.00 | 10.063 | 0.000
76 | 1800.00 | 10.791 | 0.000
76 | 1900.00 | 11.527 | 0.000
76 | 2000.00 | 12.119 | 0.000
76 | 2100.00 | 12.688 | 0.000
76 | 2200.00 | 13.257 | 0.000
76 | 2300.00 | 13.825 | 0.000
76 | 2400.00 | 14.390 | 0.000
76 | 2500.00 | 15.025 | 0.000
76 | 2600.00 | 15.682 | 0.000
76 | 2700.00 | 16.340 | 0.000
76 | 2800.00 | 16.998 | 0.000
76 | 2900.00 | 17.655 | 0.000
76 | 3000.00 | 18.335 | 0.000
76 | 3100.00 | 19.028 | 0.000
76 | 3200.00 | 19.721 | 0.000
76 | 3300.00 | 20.414 | 0.000
76 | 3400.00 | 21.107 | 0.000
76 | 3500.00 | 21.777 | 0.000
76 | 3600.00 | 22.423 | 0.000
76 | 3700.00 | 23.070 | 0.000
76 | 3800.00 | 23.717 | 0.000
76 | 3900.00 | 24.364 | 0.000
76 | 4000.00 | 25.018 | 0.000
76 | 4100.00 | 25.685 | 0.000
76 | 4200.00 | 26.351 | 0.000
76 | 4300.00 | 27.018 | 0.000
76 | 4400.00 | 27.684 | 0.000
76 | 4500.00 | 28.355 | 0.000
76 | 4600.00 | 29.041 | 0.000
76 | 4700.00 | 29.726 | 0.000
76 | 4800.00 | 30.411 | 0.000
76 | 4900.00 | 31.096 | 0.000
76 | 5000.00 | 31.773 | 0.000
76 | 5100.00 | 32.400 | 0.000
76 | 5200.00 | 33.030 | 0.000
76 | 5300.00 | 33.659 | 0.000
76 | 5400.00 | 34.287 | 0.000
76 | 5500.00 | 34.904 | 0.000
76 | 5600.00 | 35.318 | 0.000
76 | 5700.00 | 35.738 | 0.000
76 | 5800.00 | 36.159 | 0.000
76 | 5900.00 | 36.579 | 0.000
76 | 6000.00 | 37.000 | 0.000
76 | 6100.00 | 36.678 | 0.000
76 | 6200.00 | 36.357 | 0.000
76 | 6300.00 | 36.035 | 0.000
76 | 6400.00 | 35.713 | 0.000
76 | 6500.00 | 35.392 | 0.000
76 | 6600.00 | 35.070 | 0.000
76 | 6700.00 | 34.748 | 0.000
76 | 6800.00 | 34.427 | 0.000
76 | 6900.00 | 34.105 | 0.000
76 | 7000.00 | 33.783 | 0.000
76 | 7100.00 | 33.462 | 0.000
76 | 7200.00 | 33.140 | 0.000
77 | 800.00 | 6.900 | 0.000
77 | 900.00 | 10.421 | 0.000
77 | 1000.00 | 13.941 | 0.000
77 | 1100.00 | 17.462 | 0.000
77 | 1200.00 | 20.975 | 0.000
77 | 1300.00 | 24.487 | 0.000
77 | 1400.00 | 27.999 | 0.000
77 | 1500.00 | 31.572 | 0.000
77 | 1600.00 | 35.185 | 0.000
77 | 1700.00 | 38.798 | 0.000
77 | 1800.00 | 42.173 | 0.000
77 | 1900.00 | 45.200 | 0.000
77 | 2000.00 | 48.225 | 0.000
77 | 2100.00 | 51.068 | 0.000
77 | 2200.00 | 53.075 | 0.000
77 | 2300.00 | 55.102 | 0.000
77 | 2400.00 | 57.130 | 0.000
77 | 2500.00 | 58.333 | 0.000
77 | 2600.00 | 59.536 | 0.000
77 | 2700.00 | 60.742 | 0.000
77 | 2800.00 | 61.817 | 0.000
77 | 2900.00 | 62.863 | 0.000
77 | 3000.00 | 63.906 | 0.000
77 | 3100.00 | 64.746 | 0.000
77 | 3200.00 | 65.445 | 0.000
77 | 3300.00 | 66.144 | 0.000
77 | 3400.00 | 66.713 | 0.000
77 | 3500.00 | 67.096 | 0.000
77 | 3600.00 | 67.476 | 0.000
77 | 3700.00 | 67.856 | 0.000
77 | 3800.00 | 68.237 | 0.000
77 | 3900.00 | 68.619 | 0.000
77 | 4000.00 | 69.000 | 0.000
77 | 4100.00 | 66.566 | 0.000
77 | 4200.00 | 64.132 | 0.000
77 | 4300.00 | 61.697 | 0.000
77 | 4400.00 | 59.263 | 0.000
77 | 4500.00 | 56.829 | 0.000
77 | 4600.00 | 54.395 | 0.000
77 | 4700.00 | 51.961 | 0.000
77 | 4800.00 | 49.527 | 0.000
78 | 1000.00 | 1.840 | 0.000
78 | 1100.00 | 2.841 | 0.000
78 | 1200.00 | 3.843 | 0.000
78 | 1300.00 | 4.844 | 0.000
78 | 1400.00 | 5.843 | 0.000
78 | 1500.00 | 6.842 | 0.000
78 | 1600.00 | 7.841 | 0.000
78 | 1700.00 | 8.869 | 0.000
78 | 1800.00 | 9.897 | 0.000
78 | 1900.00 | 10.925 | 0.000
78 | 2000.00 | 11.785 | 0.000
78 | 2100.00 | 12.644 | 0.000
78 | 2200.00 | 13.505 | 0.000
78 | 2300.00 | 14.081 | 0.000
78 | 2400.00 | 14.658 | 0.000
78 | 2500.00 | 15.235 | 0.000
78 | 2600.00 | 15.577 | 0.000
78 | 2700.00 | 15.919 | 0.000
78 | 2800.00 | 16.261 | 0.000
78 | 2900.00 | 16.559 | 0.000
78 | 3000.00 | 16.856 | 0.000
78 | 3100.00 | 17.154 | 0.000
78 | 3200.00 | 17.353 | 0.000
78 | 3300.00 | 17.551 | 0.000
78 | 3400.00 | 17.750 | 0.000
78 | 3500.00 | 17.858 | 0.000
78 | 3600.00 | 17.966 | 0.000
78 | 3700.00 | 18.075 | 0.000
78 | 3800.00 | 18.183 | 0.000
78 | 3900.00 | 18.292 | 0.000
78 | 4000.00 | 18.400 | 0.000
78 | 4100.00 | 17.708 | 0.000
78 | 4200.00 | 17.015 | 0.000
78 | 4300.00 | 16.323 | 0.000
78 | 4400.00 | 15.630 | 0.000
78 | 4500.00 | 14.938 | 0.000
78 | 4600.00 | 14.246 | 0.000
78 | 4700.00 | 13.553 | 0.000
78 | 4800.00 | 12.861 | 0.000
78 | 4900.00 | 12.000 | 0.000
79 | 1000.00 | 0.680 | 0.000
79 | 1100.00 | 1.107 | 0.000
79 | 1200.00 | 1.534 | 0.000
79 | 1300.00 | 1.961 | 0.000
79 | 1400.00 | 2.387 | 0.000
79 | 1500.00 | 2.812 | 0.000
79 | 1600.00 | 3.248 | 0.000
79 | 1700.00 | 3.687 | 0.000
79 | 1800.00 | 4.111 | 0.000
79 | 1900.00 | 4.477 | 0.000
79 | 2000.00 | 4.843 | 0.000
79 | 2100.00 | 5.139 | 0.000
79 | 2200.00 | 5.384 | 0.000
79 | 2300.00 | 5.630 | 0.000
79 | 2400.00 | 5.776 | 0.000
79 | 2500.00 | 5.922 | 0.000
79 | 2600.00 | 6.060 | 0.000
79 | 2700.00 | 6.187 | 0.000
79 | 2800.00 | 6.314 | 0.000
79 | 2900.00 | 6.407 | 0.000
79 | 3000.00 | 6.492 | 0.000
79 | 3100.00 | 6.569 | 0.000
79 | 3200.00 | 6.615 | 0.000
79 | 3300.00 | 6.661 | 0.000
79 | 3400.00 | 6.707 | 0.000
79 | 3500.00 | 6.754 | 0.000
79 | 3600.00 | 6.800 | 0.000
79 | 3700.00 | 6.800 | 0.000
79 | 3800.00 | 6.800 | 0.000
79 | 3900.00 | 6.800 | 0.000
79 | 4000.00 | 6.800 | 0.000
79 | 4100.00 | 5.324 | 0.000
79 | 4200.00 | 5.029 | 0.000
79 | 4300.00 | 4.733 | 0.000
79 | 4320.00 | 4.674 | 0.000
80 | 900.00 | 4.630 | 0.000
80 | 950.00 | 6.273 | 0.000
80 | 1000.00 | 7.917 | 0.000
80 | 1050.00 | 9.560 | 0.000
80 | 1100.00 | 11.204 | 0.000
80 | 1150.00 | 12.845 | 0.000
80 | 1200.00 | 14.485 | 0.000
80 | 1250.00 | 16.124 | 0.000
80 | 1300.00 | 17.763 | 0.000
80 | 1350.00 | 19.400 | 0.000
80 | 1400.00 | 21.080 | 0.000
80 | 1450.00 | 22.766 | 0.000
80 | 1500.00 | 24.453 | 0.000
80 | 1550.00 | 26.139 | 0.000
80 | 1600.00 | 27.783 | 0.000
80 | 1650.00 | 29.184 | 0.000
80 | 1700.00 | 30.595 | 0.000
80 | 1750.00 | 32.006 | 0.000
80 | 1800.00 | 33.421 | 0.000
80 | 1850.00 | 34.545 | 0.000
80 | 1900.00 | 35.495 | 0.000
80 | 1950.00 | 36.442 | 0.000
80 | 2000.00 | 37.389 | 0.000
80 | 2050.00 | 38.335 | 0.000
80 | 2100.00 | 38.897 | 0.000
80 | 2150.00 | 39.458 | 0.000
80 | 2200.00 | 40.020 | 0.000
80 | 2250.00 | 40.581 | 0.000
80 | 2300.00 | 41.114 | 0.000
80 | 2350.00 | 41.602 | 0.000
80 | 2400.00 | 42.090 | 0.000
80 | 2450.00 | 42.579 | 0.000
80 | 2500.00 | 43.073 | 0.000
80 | 2550.00 | 43.424 | 0.000
80 | 2600.00 | 43.751 | 0.000
80 | 2650.00 | 44.078 | 0.000
80 | 2700.00 | 44.403 | 0.000
80 | 2750.00 | 44.706 | 0.000
80 | 2800.00 | 44.878 | 0.000
80 | 2850.00 | 45.055 | 0.000
80 | 2900.00 | 45.233 | 0.000
80 | 2950.00 | 45.410 | 0.000
80 | 3000.00 | 45.588 | 0.000
80 | 3050.00 | 45.766 | 0.000
80 | 3100.00 | 45.944 | 0.000
80 | 3150.00 | 46.122 | 0.000
80 | 3200.00 | 46.300 | 0.000
80 | 3250.00 | 45.293 | 0.000
80 | 3300.00 | 44.287 | 0.000
80 | 3350.00 | 43.280 | 0.000
80 | 3400.00 | 42.274 | 0.000
80 | 3450.00 | 41.267 | 0.000
80 | 3500.00 | 40.261 | 0.000
80 | 3550.00 | 39.254 | 0.000
80 | 3600.00 | 38.248 | 0.000
80 | 3650.00 | 37.241 | 0.000
80 | 3700.00 | 36.235 | 0.000
80 | 3750.00 | 35.228 | 0.000
80 | 3800.00 | 34.222 | 0.000
80 | 3850.00 | 33.215 | 0.000
80 | 3900.00 | 32.209 | 0.000
80 | 3950.00 | 31.202 | 0.000
80 | 4000.00 | 30.196 | 0.000
80 | 4050.00 | 29.189 | 0.000
80 | 4100.00 | 28.183 | 0.000
80 | 4150.00 | 27.176 | 0.000
80 | 4200.00 | 26.170 | 0.000
80 | 4250.00 | 25.163 | 0.000
80 | 4300.00 | 24.157 | 0.000
80 | 4350.00 | 23.150 | 0.000
80 | 4400.00 | 22.144 | 0.000
80 | 4450.00 | 21.137 | 0.000
80 | 4500.00 | 20.130 | 0.000
80 | 4550.00 | 19.124 | 0.000
80 | 4600.00 | 18.117 | 0.000
80 | 4650.00 | 17.111 | 0.000
80 | 4700.00 | 16.104 | 0.000
80 | 4750.00 | 15.098 | 0.000
80 | 4800.00 | 14.091 | 0.000
81 | 900.00 | 4.630 | 0.000
81 | 950.00 | 6.273 | 0.000
81 | 1000.00 | 7.917 | 0.000
81 | 1050.00 | 9.560 | 0.000
81 | 1100.00 | 11.204 | 0.000
81 | 1150.00 | 12.845 | 0.000
81 | 1200.00 | 14.485 | 0.000
81 | 1250.00 | 16.124 | 0.000
81 | 1300.00 | 17.763 | 0.000
81 | 1350.00 | 19.400 | 0.000
81 | 1400.00 | 21.080 | 0.000
81 | 1450.00 | 22.766 | 0.000
81 | 1500.00 | 24.453 | 0.000
81 | 1550.00 | 26.139 | 0.000
81 | 1600.00 | 27.783 | 0.000
81 | 1650.00 | 29.184 | 0.000
81 | 1700.00 | 30.595 | 0.000
81 | 1750.00 | 32.006 | 0.000
81 | 1800.00 | 33.421 | 0.000
81 | 1850.00 | 34.545 | 0.000
81 | 1900.00 | 35.495 | 0.000
81 | 1950.00 | 36.442 | 0.000
81 | 2000.00 | 37.389 | 0.000
81 | 2050.00 | 38.335 | 0.000
81 | 2100.00 | 38.897 | 0.000
81 | 2150.00 | 39.458 | 0.000
81 | 2200.00 | 40.020 | 0.000
81 | 2250.00 | 40.581 | 0.000
81 | 2300.00 | 41.114 | 0.000
81 | 2350.00 | 41.602 | 0.000
81 | 2400.00 | 42.090 | 0.000
81 | 2450.00 | 42.579 | 0.000
81 | 2500.00 | 43.073 | 0.000
81 | 2550.00 | 43.424 | 0.000
81 | 2600.00 | 43.751 | 0.000
81 | 2650.00 | 44.078 | 0.000
81 | 2700.00 | 44.403 | 0.000
81 | 2750.00 | 44.706 | 0.000
81 | 2800.00 | 44.878 | 0.000
81 | 2850.00 | 45.055 | 0.000
81 | 2900.00 | 45.233 | 0.000
81 | 2950.00 | 45.410 | 0.000
81 | 3000.00 | 45.588 | 0.000
81 | 3050.00 | 45.766 | 0.000
81 | 3100.00 | 45.944 | 0.000
81 | 3150.00 | 46.122 | 0.000
81 | 3200.00 | 46.300 | 0.000
81 | 3250.00 | 45.164 | 0.000
81 | 3300.00 | 44.027 | 0.000
81 | 3350.00 | 42.891 | 0.000
81 | 3400.00 | 41.755 | 0.000
81 | 3450.00 | 40.619 | 0.000
81 | 3500.00 | 39.482 | 0.000
81 | 3550.00 | 38.346 | 0.000
81 | 3600.00 | 37.210 | 0.000
81 | 3650.00 | 36.074 | 0.000
81 | 3700.00 | 34.937 | 0.000
81 | 3750.00 | 33.801 | 0.000
81 | 3800.00 | 32.665 | 0.000
81 | 3840.00 | 31.756 | 0.000
82 | 800.00 | 7.000 | 0.000
82 | 850.00 | 8.905 | 0.000
82 | 900.00 | 10.810 | 0.000
82 | 950.00 | 12.715 | 0.000
82 | 1000.00 | 14.620 | 0.000
82 | 1050.00 | 16.524 | 0.000
82 | 1100.00 | 18.429 | 0.000
82 | 1150.00 | 20.329 | 0.000
82 | 1200.00 | 22.229 | 0.000
82 | 1250.00 | 24.129 | 0.000
82 | 1300.00 | 26.029 | 0.000
82 | 1350.00 | 27.930 | 0.000
82 | 1400.00 | 29.829 | 0.000
82 | 1450.00 | 31.785 | 0.000
82 | 1500.00 | 33.740 | 0.000
82 | 1550.00 | 35.695 | 0.000
82 | 1600.00 | 37.650 | 0.000
82 | 1650.00 | 39.603 | 0.000
82 | 1700.00 | 41.562 | 0.000
82 | 1750.00 | 43.194 | 0.000
82 | 1800.00 | 44.833 | 0.000
82 | 1850.00 | 46.469 | 0.000
82 | 1900.00 | 48.104 | 0.000
82 | 1950.00 | 49.735 | 0.000
82 | 2000.00 | 51.376 | 0.000
82 | 2050.00 | 52.468 | 0.000
82 | 2100.00 | 53.569 | 0.000
82 | 2150.00 | 54.667 | 0.000
82 | 2200.00 | 55.764 | 0.000
82 | 2250.00 | 56.857 | 0.000
82 | 2300.00 | 57.958 | 0.000
82 | 2350.00 | 58.605 | 0.000
82 | 2400.00 | 59.259 | 0.000
82 | 2450.00 | 59.911 | 0.000
82 | 2500.00 | 60.562 | 0.000
82 | 2550.00 | 61.212 | 0.000
82 | 2600.00 | 61.864 | 0.000
82 | 2650.00 | 62.429 | 0.000
82 | 2700.00 | 62.995 | 0.000
82 | 2750.00 | 63.561 | 0.000
82 | 2800.00 | 64.127 | 0.000
82 | 2850.00 | 64.691 | 0.000
82 | 2900.00 | 65.259 | 0.000
82 | 2950.00 | 65.635 | 0.000
82 | 3000.00 | 66.015 | 0.000
82 | 3050.00 | 66.394 | 0.000
82 | 3100.00 | 66.772 | 0.000
82 | 3150.00 | 67.148 | 0.000
82 | 3200.00 | 67.528 | 0.000
82 | 3250.00 | 67.732 | 0.000
82 | 3300.00 | 67.939 | 0.000
82 | 3350.00 | 68.145 | 0.000
82 | 3400.00 | 68.351 | 0.000
82 | 3450.00 | 68.556 | 0.000
82 | 3500.00 | 68.762 | 0.000
82 | 3550.00 | 68.968 | 0.000
82 | 3600.00 | 69.175 | 0.000
82 | 3650.00 | 69.381 | 0.000
82 | 3700.00 | 69.587 | 0.000
82 | 3750.00 | 69.794 | 0.000
82 | 3800.00 | 70.000 | 0.000
82 | 3850.00 | 68.833 | 0.000
82 | 3900.00 | 67.667 | 0.000
82 | 3950.00 | 66.500 | 0.000
82 | 4000.00 | 65.333 | 0.000
82 | 4050.00 | 64.167 | 0.000
82 | 4100.00 | 63.000 | 0.000
82 | 4150.00 | 61.833 | 0.000
82 | 4200.00 | 60.667 | 0.000
82 | 4250.00 | 59.500 | 0.000
82 | 4300.00 | 58.333 | 0.000
82 | 4350.00 | 57.167 | 0.000
82 | 4400.00 | 56.000 | 0.000
82 | 4450.00 | 54.833 | 0.000
82 | 4500.00 | 53.667 | 0.000
82 | 4550.00 | 52.500 | 0.000
82 | 4600.00 | 51.333 | 0.000
82 | 4650.00 | 50.167 | 0.000
82 | 4700.00 | 49.000 | 0.000
82 | 4750.00 | 47.833 | 0.000
82 | 4800.00 | 46.667 | 0.000
82 | 4850.00 | 45.500 | 0.000
82 | 4900.00 | 44.333 | 0.000
82 | 4950.00 | 43.167 | 0.000
82 | 5000.00 | 42.000 | 0.000
82 | 5050.00 | 40.833 | 0.000
82 | 5100.00 | 39.667 | 0.000
82 | 5150.00 | 38.500 | 0.000
82 | 5200.00 | 37.333 | 0.000
82 | 5250.00 | 36.167 | 0.000
82 | 5300.00 | 35.000 | 0.000
82 | 5350.00 | 33.833 | 0.000
82 | 5400.00 | 32.667 | 0.000
82 | 5450.00 | 31.500 | 0.000
82 | 5500.00 | 30.333 | 0.000
83 | 850.00 | 5.150 | 0.000
83 | 900.00 | 5.700 | 0.000
83 | 950.00 | 6.250 | 0.000
83 | 1000.00 | 6.800 | 0.000
83 | 1050.00 | 7.350 | 0.000
83 | 1100.00 | 7.900 | 0.000
83 | 1150.00 | 8.450 | 0.000
83 | 1200.00 | 9.000 | 0.000
83 | 1250.00 | 9.550 | 0.000
83 | 1300.00 | 10.100 | 0.000
83 | 1350.00 | 10.650 | 0.000
83 | 1400.00 | 11.200 | 0.000
83 | 1450.00 | 11.750 | 0.000
83 | 1500.00 | 12.301 | 0.000
83 | 1550.00 | 12.849 | 0.000
83 | 1600.00 | 13.405 | 0.000
83 | 1650.00 | 13.928 | 0.000
83 | 1700.00 | 14.426 | 0.000
83 | 1750.00 | 14.931 | 0.000
83 | 1800.00 | 15.430 | 0.000
83 | 1850.00 | 15.944 | 0.000
83 | 1900.00 | 16.404 | 0.000
83 | 1950.00 | 16.783 | 0.000
83 | 2000.00 | 17.178 | 0.000
83 | 2050.00 | 17.569 | 0.000
83 | 2100.00 | 17.960 | 0.000
83 | 2150.00 | 18.352 | 0.000
83 | 2200.00 | 18.744 | 0.000
83 | 2250.00 | 19.135 | 0.000
83 | 2300.00 | 19.527 | 0.000
83 | 2350.00 | 19.917 | 0.000
83 | 2400.00 | 20.314 | 0.000
83 | 2450.00 | 20.770 | 0.000
83 | 2500.00 | 21.223 | 0.000
83 | 2550.00 | 21.677 | 0.000
83 | 2600.00 | 22.130 | 0.000
83 | 2650.00 | 22.584 | 0.000
83 | 2700.00 | 23.037 | 0.000
83 | 2750.00 | 23.491 | 0.000
83 | 2800.00 | 23.944 | 0.000
83 | 2850.00 | 24.398 | 0.000
83 | 2900.00 | 24.849 | 0.000
83 | 2950.00 | 25.323 | 0.000
83 | 3000.00 | 25.801 | 0.000
83 | 3050.00 | 26.279 | 0.000
83 | 3100.00 | 26.756 | 0.000
83 | 3150.00 | 27.234 | 0.000
83 | 3200.00 | 27.712 | 0.000
83 | 3250.00 | 28.189 | 0.000
83 | 3300.00 | 28.667 | 0.000
83 | 3350.00 | 29.144 | 0.000
83 | 3400.00 | 29.625 | 0.000
83 | 3450.00 | 30.086 | 0.000
83 | 3500.00 | 30.529 | 0.000
83 | 3550.00 | 30.975 | 0.000
83 | 3600.00 | 31.421 | 0.000
83 | 3650.00 | 31.867 | 0.000
83 | 3700.00 | 32.312 | 0.000
83 | 3750.00 | 32.758 | 0.000
83 | 3800.00 | 33.204 | 0.000
83 | 3850.00 | 33.650 | 0.000
83 | 3900.00 | 34.095 | 0.000
83 | 3950.00 | 34.543 | 0.000
83 | 4000.00 | 35.003 | 0.000
83 | 4050.00 | 35.462 | 0.000
83 | 4100.00 | 35.922 | 0.000
83 | 4150.00 | 36.381 | 0.000
83 | 4200.00 | 36.840 | 0.000
83 | 4250.00 | 37.299 | 0.000
83 | 4300.00 | 37.759 | 0.000
83 | 4350.00 | 38.218 | 0.000
83 | 4400.00 | 38.677 | 0.000
83 | 4450.00 | 39.136 | 0.000
83 | 4500.00 | 39.607 | 0.000
83 | 4550.00 | 40.080 | 0.000
83 | 4600.00 | 40.552 | 0.000
83 | 4650.00 | 41.024 | 0.000
83 | 4700.00 | 41.496 | 0.000
83 | 4750.00 | 41.968 | 0.000
83 | 4800.00 | 42.441 | 0.000
83 | 4850.00 | 42.913 | 0.000
83 | 4900.00 | 43.384 | 0.000
83 | 4950.00 | 43.861 | 0.000
83 | 5000.00 | 44.309 | 0.000
83 | 5050.00 | 44.739 | 0.000
83 | 5100.00 | 45.174 | 0.000
83 | 5150.00 | 45.608 | 0.000
83 | 5200.00 | 46.042 | 0.000
83 | 5250.00 | 46.475 | 0.000
83 | 5300.00 | 46.909 | 0.000
83 | 5350.00 | 47.344 | 0.000
83 | 5400.00 | 47.775 | 0.000
83 | 5450.00 | 48.219 | 0.000
83 | 5500.00 | 48.613 | 0.000
83 | 5550.00 | 48.888 | 0.000
83 | 5600.00 | 49.182 | 0.000
83 | 5650.00 | 49.471 | 0.000
83 | 5700.00 | 49.761 | 0.000
83 | 5750.00 | 50.051 | 0.000
83 | 5800.00 | 50.341 | 0.000
83 | 5850.00 | 50.630 | 0.000
83 | 5900.00 | 50.920 | 0.000
83 | 5950.00 | 51.210 | 0.000
83 | 6000.00 | 51.500 | 0.000
83 | 6050.00 | 51.000 | 0.000
83 | 6100.00 | 50.500 | 0.000
83 | 6150.00 | 50.000 | 0.000
83 | 6200.00 | 49.500 | 0.000
83 | 6250.00 | 49.000 | 0.000
83 | 6300.00 | 48.500 | 0.000
83 | 6350.00 | 48.000 | 0.000
83 | 6400.00 | 47.500 | 0.000
83 | 6450.00 | 47.000 | 0.000
83 | 6500.00 | 46.500 | 0.000
83 | 6550.00 | 46.000 | 0.000
83 | 6600.00 | 45.500 | 0.000
83 | 6650.00 | 45.000 | 0.000
83 | 6700.00 | 44.500 | 0.000
83 | 6750.00 | 44.000 | 0.000
83 | 6800.00 | 43.500 | 0.000
83 | 6850.00 | 43.000 | 0.000
83 | 6900.00 | 42.500 | 0.000
83 | 6950.00 | 42.000 | 0.000
83 | 7000.00 | 41.500 | 0.000
83 | 7050.00 | 41.000 | 0.000
83 | 7100.00 | 40.500 | 0.000
83 | 7150.00 | 40.000 | 0.000
83 | 7200.00 | 39.500 | 0.000
83 | 7250.00 | 39.000 | 0.000
83 | 7300.00 | 38.500 | 0.000
83 | 7350.00 | 38.000 | 0.000
83 | 7400.00 | 37.500 | 0.000
83 | 7450.00 | 37.000 | 0.000
83 | 7500.00 | 36.500 | 0.000
83 | 7550.00 | 36.000 | 0.000
83 | 7600.00 | 35.500 | 0.000
83 | 7650.00 | 35.000 | 0.000
83 | 7700.00 | 34.500 | 0.000
83 | 7750.00 | 34.000 | 0.000
83 | 7800.00 | 33.500 | 0.000
84 | 800.00 | 11.000 | 0.000
84 | 900.00 | 12.681 | 0.000
84 | 1000.00 | 14.361 | 0.000
84 | 1100.00 | 16.042 | 0.000
84 | 1200.00 | 17.723 | 0.000
84 | 1300.00 | 19.403 | 0.000
84 | 1400.00 | 21.084 | 0.000
84 | 1500.00 | 22.765 | 0.000
84 | 1600.00 | 24.445 | 0.000
84 | 1700.00 | 26.127 | 0.000
84 | 1800.00 | 27.805 | 0.000
84 | 1900.00 | 29.467 | 0.000
84 | 2000.00 | 30.993 | 0.000
84 | 2100.00 | 32.530 | 0.000
84 | 2200.00 | 34.085 | 0.000
84 | 2300.00 | 35.406 | 0.000
84 | 2400.00 | 36.597 | 0.000
84 | 2500.00 | 37.792 | 0.000
84 | 2600.00 | 38.990 | 0.000
84 | 2700.00 | 40.186 | 0.000
84 | 2800.00 | 41.382 | 0.000
84 | 2900.00 | 42.576 | 0.000
84 | 3000.00 | 43.842 | 0.000
84 | 3100.00 | 45.238 | 0.000
84 | 3200.00 | 46.623 | 0.000
84 | 3300.00 | 48.008 | 0.000
84 | 3400.00 | 49.394 | 0.000
84 | 3500.00 | 50.779 | 0.000
84 | 3600.00 | 52.165 | 0.000
84 | 3700.00 | 53.561 | 0.000
84 | 3800.00 | 55.025 | 0.000
84 | 3900.00 | 56.484 | 0.000
84 | 4000.00 | 57.943 | 0.000
84 | 4100.00 | 59.402 | 0.000
84 | 4200.00 | 60.862 | 0.000
84 | 4300.00 | 62.319 | 0.000
84 | 4400.00 | 63.780 | 0.000
84 | 4500.00 | 65.141 | 0.000
84 | 4600.00 | 66.504 | 0.000
84 | 4700.00 | 67.866 | 0.000
84 | 4800.00 | 69.228 | 0.000
84 | 4900.00 | 70.590 | 0.000
84 | 5000.00 | 71.953 | 0.000
84 | 5100.00 | 73.312 | 0.000
84 | 5200.00 | 74.710 | 0.000
84 | 5300.00 | 76.112 | 0.000
84 | 5400.00 | 77.516 | 0.000
84 | 5500.00 | 78.919 | 0.000
84 | 5600.00 | 80.323 | 0.000
84 | 5700.00 | 81.726 | 0.000
84 | 5800.00 | 83.127 | 0.000
84 | 5900.00 | 84.556 | 0.000
84 | 6000.00 | 85.999 | 0.000
84 | 6100.00 | 87.442 | 0.000
84 | 6200.00 | 88.885 | 0.000
84 | 6300.00 | 90.328 | 0.000
84 | 6400.00 | 91.771 | 0.000
84 | 6500.00 | 93.215 | 0.000
84 | 6600.00 | 94.615 | 0.000
84 | 6700.00 | 95.934 | 0.000
84 | 6800.00 | 97.260 | 0.000
84 | 6900.00 | 98.586 | 0.000
84 | 7000.00 | 99.911 | 0.000
84 | 7100.00 | 101.239 | 0.000
84 | 7200.00 | 102.559 | 0.000
84 | 7300.00 | 103.825 | 0.000
84 | 7400.00 | 104.681 | 0.000
84 | 7500.00 | 105.571 | 0.000
84 | 7600.00 | 106.457 | 0.000
84 | 7700.00 | 107.343 | 0.000
84 | 7800.00 | 108.229 | 0.000
84 | 7900.00 | 109.114 | 0.000
84 | 8000.00 | 110.000 | 0.000
84 | 8100.00 | 108.472 | 0.000
84 | 8200.00 | 106.944 | 0.000
84 | 8300.00 | 105.417 | 0.000
84 | 8400.00 | 103.889 | 0.000
84 | 8500.00 | 102.361 | 0.000
84 | 8600.00 | 100.833 | 0.000
84 | 8700.00 | 99.306 | 0.000
84 | 8800.00 | 97.778 | 0.000
84 | 8900.00 | 96.250 | 0.000
84 | 9000.00 | 94.722 | 0.000
84 | 9100.00 | 93.194 | 0.000
84 | 9200.00 | 91.667 | 0.000
84 | 9300.00 | 90.139 | 0.000
84 | 9400.00 | 88.611 | 0.000
84 | 9500.00 | 87.083 | 0.000
84 | 9600.00 | 85.556 | 0.000
84 | 9700.00 | 84.028 | 0.000
84 | 9800.00 | 82.500 | 0.000
84 | 9900.00 | 80.972 | 0.000
84 | 10000.00 | 79.444 | 0.000
85 | 800.00 | 5.500 | 0.000
85 | 900.00 | 8.141 | 0.000
85 | 1000.00 | 10.782 | 0.000
85 | 1100.00 | 13.424 | 0.000
85 | 1200.00 | 16.061 | 0.000
85 | 1300.00 | 18.695 | 0.000
85 | 1400.00 | 21.330 | 0.000
85 | 1500.00 | 23.978 | 0.000
85 | 1600.00 | 26.691 | 0.000
85 | 1700.00 | 29.402 | 0.000
85 | 1800.00 | 32.124 | 0.000
85 | 1900.00 | 34.471 | 0.000
85 | 2000.00 | 36.738 | 0.000
85 | 2100.00 | 39.003 | 0.000
85 | 2200.00 | 40.971 | 0.000
85 | 2300.00 | 42.496 | 0.000
85 | 2400.00 | 44.017 | 0.000
85 | 2500.00 | 45.538 | 0.000
85 | 2600.00 | 46.441 | 0.000
85 | 2700.00 | 47.344 | 0.000
85 | 2800.00 | 48.245 | 0.000
85 | 2900.00 | 49.078 | 0.000
85 | 3000.00 | 49.863 | 0.000
85 | 3100.00 | 50.648 | 0.000
85 | 3200.00 | 51.386 | 0.000
85 | 3300.00 | 51.904 | 0.000
85 | 3400.00 | 52.428 | 0.000
85 | 3500.00 | 52.959 | 0.000
85 | 3600.00 | 53.286 | 0.000
85 | 3700.00 | 53.571 | 0.000
85 | 3800.00 | 53.856 | 0.000
85 | 3900.00 | 54.142 | 0.000
85 | 4000.00 | 54.428 | 0.000
85 | 4100.00 | 54.714 | 0.000
85 | 4200.00 | 55.000 | 0.000
85 | 4300.00 | 53.382 | 0.000
85 | 4400.00 | 51.765 | 0.000
85 | 4500.00 | 50.147 | 0.000
85 | 4600.00 | 48.529 | 0.000
85 | 4700.00 | 46.912 | 0.000
85 | 4800.00 | 45.294 | 0.000
85 | 4900.00 | 43.676 | 0.000
85 | 5000.00 | 42.059 | 0.000
85 | 5100.00 | 40.441 | 0.000
85 | 5200.00 | 38.824 | 0.000
85 | 5300.00 | 37.206 | 0.000
85 | 5400.00 | 35.588 | 0.000
85 | 5500.00 | 33.971 | 0.000
85 | 5600.00 | 32.353 | 0.000
85 | 5700.00 | 30.735 | 0.000
86 | 750.00 | 12.600 | 0.000
86 | 800.00 | 15.973 | 0.000
86 | 900.00 | 22.718 | 0.000
86 | 1000.00 | 29.463 | 0.000
86 | 1100.00 | 36.200 | 0.000
86 | 1200.00 | 42.928 | 0.000
86 | 1300.00 | 49.656 | 0.000
86 | 1400.00 | 56.463 | 0.000
86 | 1500.00 | 63.386 | 0.000
86 | 1600.00 | 70.311 | 0.000
86 | 1700.00 | 76.833 | 0.000
86 | 1800.00 | 82.630 | 0.000
86 | 1900.00 | 88.426 | 0.000
86 | 2000.00 | 93.643 | 0.000
86 | 2100.00 | 97.527 | 0.000
86 | 2200.00 | 101.414 | 0.000
86 | 2300.00 | 104.915 | 0.000
86 | 2400.00 | 107.206 | 0.000
86 | 2500.00 | 109.511 | 0.000
86 | 2600.00 | 111.761 | 0.000
86 | 2700.00 | 113.759 | 0.000
86 | 2800.00 | 115.763 | 0.000
86 | 2900.00 | 117.683 | 0.000
86 | 3000.00 | 119.006 | 0.000
86 | 3100.00 | 120.346 | 0.000
86 | 3200.00 | 121.639 | 0.000
86 | 3300.00 | 122.351 | 0.000
86 | 3400.00 | 123.080 | 0.000
86 | 3500.00 | 123.808 | 0.000
86 | 3600.00 | 124.539 | 0.000
86 | 3700.00 | 125.269 | 0.000
86 | 3800.00 | 126.000 | 0.000
86 | 3900.00 | 121.869 | 0.000
86 | 4000.00 | 117.738 | 0.000
86 | 4100.00 | 113.607 | 0.000
86 | 4200.00 | 109.475 | 0.000
86 | 4300.00 | 105.344 | 0.000
86 | 4400.00 | 101.213 | 0.000
86 | 4500.00 | 97.082 | 0.000
86 | 4600.00 | 92.951 | 0.000
86 | 4700.00 | 88.820 | 0.000
86 | 4800.00 | 84.689 | 0.000
86 | 4900.00 | 80.557 | 0.000
86 | 5000.00 | 76.426 | 0.000
86 | 5100.00 | 72.295 | 0.000
86 | 5200.00 | 68.164 | 0.000
86 | 5300.00 | 64.033 | 0.000
86 | 5400.00 | 59.902 | 0.000
86 | 5500.00 | 55.770 | 0.000
87 | 850.00 | 4.630 | 0.000
87 | 900.00 | 6.238 | 0.000
87 | 950.00 | 7.847 | 0.000
87 | 1000.00 | 9.455 | 0.000
87 | 1050.00 | 11.064 | 0.000
87 | 1100.00 | 12.671 | 0.000
87 | 1150.00 | 14.275 | 0.000
87 | 1200.00 | 15.880 | 0.000
87 | 1250.00 | 17.484 | 0.000
87 | 1300.00 | 19.088 | 0.000
87 | 1350.00 | 20.721 | 0.000
87 | 1400.00 | 22.372 | 0.000
87 | 1450.00 | 24.023 | 0.000
87 | 1500.00 | 25.675 | 0.000
87 | 1550.00 | 27.334 | 0.000
87 | 1600.00 | 28.733 | 0.000
87 | 1650.00 | 30.114 | 0.000
87 | 1700.00 | 31.495 | 0.000
87 | 1750.00 | 32.874 | 0.000
87 | 1800.00 | 34.185 | 0.000
87 | 1850.00 | 35.094 | 0.000
87 | 1900.00 | 36.019 | 0.000
87 | 1950.00 | 36.945 | 0.000
87 | 2000.00 | 37.871 | 0.000
87 | 2050.00 | 38.609 | 0.000
87 | 2100.00 | 39.159 | 0.000
87 | 2150.00 | 39.709 | 0.000
87 | 2200.00 | 40.259 | 0.000
87 | 2250.00 | 40.811 | 0.000
87 | 2300.00 | 41.300 | 0.000
87 | 2350.00 | 41.778 | 0.000
87 | 2400.00 | 42.256 | 0.000
87 | 2450.00 | 42.734 | 0.000
87 | 2500.00 | 43.201 | 0.000
87 | 2550.00 | 43.516 | 0.000
87 | 2600.00 | 43.835 | 0.000
87 | 2650.00 | 44.154 | 0.000
87 | 2700.00 | 44.472 | 0.000
87 | 2750.00 | 44.736 | 0.000
87 | 2800.00 | 44.908 | 0.000
87 | 2850.00 | 45.082 | 0.000
87 | 2900.00 | 45.255 | 0.000
87 | 2950.00 | 45.429 | 0.000
87 | 3000.00 | 45.603 | 0.000
87 | 3050.00 | 45.777 | 0.000
87 | 3100.00 | 45.952 | 0.000
87 | 3150.00 | 46.126 | 0.000
87 | 3200.00 | 46.300 | 0.000
87 | 3250.00 | 45.315 | 0.000
87 | 3300.00 | 44.330 | 0.000
87 | 3350.00 | 43.345 | 0.000
87 | 3400.00 | 42.360 | 0.000
87 | 3450.00 | 41.374 | 0.000
87 | 3500.00 | 40.389 | 0.000
87 | 3550.00 | 39.404 | 0.000
87 | 3600.00 | 38.419 | 0.000
87 | 3650.00 | 37.434 | 0.000
87 | 3700.00 | 36.449 | 0.000
87 | 3750.00 | 35.464 | 0.000
87 | 3800.00 | 34.479 | 0.000
87 | 3850.00 | 33.494 | 0.000
87 | 3900.00 | 32.509 | 0.000
87 | 3950.00 | 31.523 | 0.000
87 | 4000.00 | 30.538 | 0.000
87 | 4050.00 | 29.553 | 0.000
87 | 4100.00 | 28.568 | 0.000
87 | 4150.00 | 27.583 | 0.000
87 | 4200.00 | 26.598 | 0.000
87 | 4250.00 | 25.613 | 0.000
87 | 4300.00 | 24.628 | 0.000
87 | 4350.00 | 23.643 | 0.000
87 | 4400.00 | 22.657 | 0.000
87 | 4450.00 | 21.672 | 0.000
87 | 4500.00 | 20.687 | 0.000
87 | 4550.00 | 19.702 | 0.000
87 | 4600.00 | 18.717 | 0.000
87 | 4650.00 | 17.732 | 0.000
87 | 4700.00 | 16.747 | 0.000
87 | 4750.00 | 15.762 | 0.000
87 | 4800.00 | 14.777 | 0.000
88 | 800.00 | 4.500 | 0.000
88 | 850.00 | 5.812 | 0.000
88 | 900.00 | 7.124 | 0.000
88 | 950.00 | 8.436 | 0.000
88 | 1000.00 | 9.748 | 0.000
88 | 1050.00 | 11.060 | 0.000
88 | 1100.00 | 12.371 | 0.000
88 | 1150.00 | 13.680 | 0.000
88 | 1200.00 | 14.988 | 0.000
88 | 1250.00 | 16.297 | 0.000
88 | 1300.00 | 17.605 | 0.000
88 | 1350.00 | 18.912 | 0.000
88 | 1400.00 | 20.254 | 0.000
88 | 1450.00 | 21.600 | 0.000
88 | 1500.00 | 22.947 | 0.000
88 | 1550.00 | 24.294 | 0.000
88 | 1600.00 | 25.638 | 0.000
88 | 1650.00 | 26.954 | 0.000
88 | 1700.00 | 28.071 | 0.000
88 | 1750.00 | 29.197 | 0.000
88 | 1800.00 | 30.324 | 0.000
88 | 1850.00 | 31.451 | 0.000
88 | 1900.00 | 32.587 | 0.000
88 | 1950.00 | 33.479 | 0.000
88 | 2000.00 | 34.237 | 0.000
88 | 2050.00 | 34.992 | 0.000
88 | 2100.00 | 35.747 | 0.000
88 | 2150.00 | 36.501 | 0.000
88 | 2200.00 | 37.259 | 0.000
88 | 2250.00 | 37.705 | 0.000
88 | 2300.00 | 38.155 | 0.000
88 | 2350.00 | 38.604 | 0.000
88 | 2400.00 | 39.052 | 0.000
88 | 2450.00 | 39.500 | 0.000
88 | 2500.00 | 39.927 | 0.000
88 | 2550.00 | 40.315 | 0.000
88 | 2600.00 | 40.705 | 0.000
88 | 2650.00 | 41.095 | 0.000
88 | 2700.00 | 41.485 | 0.000
88 | 2750.00 | 41.880 | 0.000
88 | 2800.00 | 42.159 | 0.000
88 | 2850.00 | 42.421 | 0.000
88 | 2900.00 | 42.682 | 0.000
88 | 2950.00 | 42.942 | 0.000
88 | 3000.00 | 43.201 | 0.000
88 | 3050.00 | 43.445 | 0.000
88 | 3100.00 | 43.581 | 0.000
88 | 3150.00 | 43.723 | 0.000
88 | 3200.00 | 43.864 | 0.000
88 | 3250.00 | 44.006 | 0.000
88 | 3300.00 | 44.147 | 0.000
88 | 3350.00 | 44.289 | 0.000
88 | 3400.00 | 44.432 | 0.000
88 | 3450.00 | 44.574 | 0.000
88 | 3500.00 | 44.716 | 0.000
88 | 3550.00 | 44.858 | 0.000
88 | 3600.00 | 45.000 | 0.000
88 | 3650.00 | 44.196 | 0.000
88 | 3700.00 | 43.393 | 0.000
88 | 3750.00 | 42.589 | 0.000
88 | 3800.00 | 41.786 | 0.000
88 | 3850.00 | 40.982 | 0.000
88 | 3900.00 | 40.179 | 0.000
88 | 3950.00 | 39.375 | 0.000
88 | 4000.00 | 38.571 | 0.000
88 | 4050.00 | 37.768 | 0.000
88 | 4100.00 | 36.964 | 0.000
88 | 4150.00 | 36.161 | 0.000
88 | 4200.00 | 35.357 | 0.000
88 | 4250.00 | 34.554 | 0.000
88 | 4300.00 | 33.750 | 0.000
88 | 4350.00 | 32.946 | 0.000
88 | 4400.00 | 32.143 | 0.000
88 | 4450.00 | 31.339 | 0.000
88 | 4500.00 | 30.536 | 0.000
88 | 4550.00 | 29.732 | 0.000
88 | 4600.00 | 28.929 | 0.000
88 | 4650.00 | 28.125 | 0.000
88 | 4700.00 | 27.321 | 0.000
88 | 4750.00 | 26.518 | 0.000
88 | 4800.00 | 25.714 | 0.000
88 | 4850.00 | 24.911 | 0.000
88 | 4900.00 | 24.107 | 0.000
88 | 4950.00 | 23.304 | 0.000
88 | 5000.00 | 22.500 | 0.000
88 | 5050.00 | 21.696 | 0.000
88 | 5100.00 | 20.893 | 0.000
88 | 5150.00 | 20.089 | 0.000
88 | 5200.00 | 19.286 | 0.000
88 | 5250.00 | 18.482 | 0.000
88 | 5300.00 | 17.679 | 0.000
88 | 5350.00 | 16.875 | 0.000
88 | 5400.00 | 16.071 | 0.000
89 | 800.00 | 6.500 | 0.000
89 | 850.00 | 8.330 | 0.000
89 | 900.00 | 10.160 | 0.000
89 | 950.00 | 11.989 | 0.000
89 | 1000.00 | 13.819 | 0.000
89 | 1050.00 | 15.649 | 0.000
89 | 1100.00 | 17.478 | 0.000
89 | 1150.00 | 19.303 | 0.000
89 | 1200.00 | 21.128 | 0.000
89 | 1250.00 | 22.953 | 0.000
89 | 1300.00 | 24.778 | 0.000
89 | 1350.00 | 26.604 | 0.000
89 | 1400.00 | 28.448 | 0.000
89 | 1450.00 | 30.328 | 0.000
89 | 1500.00 | 32.207 | 0.000
89 | 1550.00 | 34.085 | 0.000
89 | 1600.00 | 35.964 | 0.000
89 | 1650.00 | 37.851 | 0.000
89 | 1700.00 | 39.535 | 0.000
89 | 1750.00 | 41.107 | 0.000
89 | 1800.00 | 42.678 | 0.000
89 | 1850.00 | 44.249 | 0.000
89 | 1900.00 | 45.821 | 0.000
89 | 1950.00 | 47.417 | 0.000
89 | 2000.00 | 48.542 | 0.000
89 | 2050.00 | 49.603 | 0.000
89 | 2100.00 | 50.657 | 0.000
89 | 2150.00 | 51.710 | 0.000
89 | 2200.00 | 52.761 | 0.000
89 | 2250.00 | 53.818 | 0.000
89 | 2300.00 | 54.440 | 0.000
89 | 2350.00 | 55.068 | 0.000
89 | 2400.00 | 55.694 | 0.000
89 | 2450.00 | 56.319 | 0.000
89 | 2500.00 | 56.944 | 0.000
89 | 2550.00 | 57.558 | 0.000
89 | 2600.00 | 58.097 | 0.000
89 | 2650.00 | 58.641 | 0.000
89 | 2700.00 | 59.184 | 0.000
89 | 2750.00 | 59.728 | 0.000
89 | 2800.00 | 60.271 | 0.000
89 | 2850.00 | 60.749 | 0.000
89 | 2900.00 | 61.107 | 0.000
89 | 2950.00 | 61.470 | 0.000
89 | 3000.00 | 61.833 | 0.000
89 | 3050.00 | 62.197 | 0.000
89 | 3100.00 | 62.564 | 0.000
89 | 3150.00 | 62.823 | 0.000
89 | 3200.00 | 63.021 | 0.000
89 | 3250.00 | 63.218 | 0.000
89 | 3300.00 | 63.416 | 0.000
89 | 3350.00 | 63.613 | 0.000
89 | 3400.00 | 63.811 | 0.000
89 | 3450.00 | 64.009 | 0.000
89 | 3500.00 | 64.207 | 0.000
89 | 3550.00 | 64.405 | 0.000
89 | 3600.00 | 64.604 | 0.000
89 | 3650.00 | 64.802 | 0.000
89 | 3700.00 | 65.000 | 0.000
89 | 3750.00 | 63.879 | 0.000
89 | 3800.00 | 62.759 | 0.000
89 | 3850.00 | 61.638 | 0.000
89 | 3900.00 | 60.517 | 0.000
89 | 3950.00 | 59.397 | 0.000
89 | 4000.00 | 58.276 | 0.000
89 | 4050.00 | 57.155 | 0.000
89 | 4100.00 | 56.034 | 0.000
89 | 4150.00 | 54.914 | 0.000
89 | 4200.00 | 53.793 | 0.000
89 | 4250.00 | 52.672 | 0.000
89 | 4300.00 | 51.552 | 0.000
89 | 4350.00 | 50.431 | 0.000
89 | 4400.00 | 49.310 | 0.000
89 | 4450.00 | 48.190 | 0.000
89 | 4500.00 | 47.069 | 0.000
89 | 4550.00 | 45.948 | 0.000
89 | 4600.00 | 44.828 | 0.000
89 | 4650.00 | 43.707 | 0.000
89 | 4700.00 | 42.586 | 0.000
89 | 4750.00 | 41.466 | 0.000
89 | 4800.00 | 40.345 | 0.000
89 | 4850.00 | 39.224 | 0.000
89 | 4900.00 | 38.103 | 0.000
89 | 4950.00 | 36.983 | 0.000
89 | 5000.00 | 35.862 | 0.000
89 | 5050.00 | 34.741 | 0.000
89 | 5100.00 | 33.621 | 0.000
89 | 5150.00 | 32.500 | 0.000
89 | 5200.00 | 31.379 | 0.000
89 | 5250.00 | 30.259 | 0.000
89 | 5300.00 | 29.138 | 0.000
89 | 5350.00 | 28.017 | 0.000
89 | 5400.00 | 26.897 | 0.000
89 | 5450.00 | 25.776 | 0.000
89 | 5500.00 | 24.655 | 0.000
90 | 830.00 | 12.840 | 0.000
90 | 850.00 | 13.800 | 0.000
90 | 900.00 | 16.200 | 0.000
90 | 950.00 | 18.600 | 0.000
90 | 1000.00 | 21.000 | 0.000
90 | 1050.00 | 23.400 | 0.000
90 | 1100.00 | 25.800 | 0.000
90 | 1150.00 | 28.200 | 0.000
90 | 1200.00 | 30.596 | 0.000
90 | 1250.00 | 32.921 | 0.000
90 | 1300.00 | 36.830 | 0.000
90 | 1350.00 | 40.603 | 0.000
90 | 1400.00 | 44.399 | 0.000
90 | 1450.00 | 48.193 | 0.000
90 | 1500.00 | 51.959 | 0.000
90 | 1550.00 | 54.199 | 0.000
90 | 1600.00 | 56.400 | 0.000
90 | 1650.00 | 58.600 | 0.000
90 | 1700.00 | 60.803 | 0.000
90 | 1750.00 | 63.034 | 0.000
90 | 1800.00 | 64.679 | 0.000
90 | 1850.00 | 66.399 | 0.000
90 | 1900.00 | 68.100 | 0.000
90 | 1950.00 | 69.800 | 0.000
90 | 2000.00 | 71.492 | 0.000
90 | 2050.00 | 73.403 | 0.000
90 | 2100.00 | 75.300 | 0.000
90 | 2150.00 | 77.200 | 0.000
90 | 2200.00 | 79.095 | 0.000
90 | 2250.00 | 80.956 | 0.000
90 | 2300.00 | 82.000 | 0.000
90 | 2350.00 | 83.000 | 0.000
90 | 2400.00 | 84.000 | 0.000
90 | 2450.00 | 85.000 | 0.000
90 | 2500.00 | 85.991 | 0.000
90 | 2550.00 | 86.899 | 0.000
90 | 2600.00 | 87.800 | 0.000
90 | 2650.00 | 88.700 | 0.000
90 | 2700.00 | 89.600 | 0.000
90 | 2750.00 | 90.505 | 0.000
90 | 2800.00 | 91.199 | 0.000
90 | 2850.00 | 91.900 | 0.000
90 | 2900.00 | 92.600 | 0.000
90 | 2950.00 | 93.299 | 0.000
90 | 3000.00 | 93.993 | 0.000
90 | 3050.00 | 94.600 | 0.000
90 | 3100.00 | 95.200 | 0.000
90 | 3150.00 | 95.800 | 0.000
90 | 3200.00 | 96.400 | 0.000
90 | 3250.00 | 97.000 | 0.000
90 | 3300.00 | 97.600 | 0.000
90 | 3350.00 | 98.200 | 0.000
90 | 3400.00 | 98.800 | 0.000
90 | 3450.00 | 99.400 | 0.000
90 | 3500.00 | 100.000 | 0.000
90 | 3550.00 | 99.250 | 0.000
90 | 3600.00 | 98.499 | 0.000
90 | 3650.00 | 97.733 | 0.000
90 | 3700.00 | 96.658 | 0.000
90 | 3750.00 | 92.484 | 0.000
90 | 3800.00 | 87.999 | 0.000
90 | 3850.00 | 83.500 | 0.000
90 | 3900.00 | 79.000 | 0.000
90 | 3950.00 | 74.500 | 0.000
90 | 4000.00 | 70.090 | 0.000
90 | 4050.00 | 66.694 | 0.000
90 | 4100.00 | 62.536 | 0.000
90 | 4150.00 | 58.420 | 0.000
90 | 4200.00 | 54.307 | 0.000
90 | 4250.00 | 50.195 | 0.000
90 | 4300.00 | 46.082 | 0.000
90 | 4350.00 | 41.970 | 0.000
90 | 4400.00 | 37.858 | 0.000
90 | 4450.00 | 33.745 | 0.000
90 | 4500.00 | 29.633 | 0.000
90 | 4550.00 | 25.520 | 0.000
90 | 4600.00 | 21.408 | 0.000
90 | 4650.00 | 17.296 | 0.000
90 | 4700.00 | 13.183 | 0.000
90 | 4750.00 | 9.071 | 0.000
90 | 4800.00 | 4.959 | 0.000
90 | 4850.00 | 0.846 | 0.000
91 | 830.00 | 12.840 | 0.000
91 | 850.00 | 13.800 | 0.000
91 | 900.00 | 16.200 | 0.000
91 | 950.00 | 18.600 | 0.000
91 | 1000.00 | 21.000 | 0.000
91 | 1050.00 | 23.400 | 0.000
91 | 1100.00 | 25.800 | 0.000
91 | 1150.00 | 28.200 | 0.000
91 | 1200.00 | 30.596 | 0.000
91 | 1250.00 | 32.921 | 0.000
91 | 1300.00 | 36.830 | 0.000
91 | 1350.00 | 40.603 | 0.000
91 | 1400.00 | 44.399 | 0.000
91 | 1450.00 | 48.193 | 0.000
91 | 1500.00 | 51.959 | 0.000
91 | 1550.00 | 54.199 | 0.000
91 | 1600.00 | 56.400 | 0.000
91 | 1650.00 | 58.600 | 0.000
91 | 1700.00 | 60.803 | 0.000
91 | 1750.00 | 63.034 | 0.000
91 | 1800.00 | 64.679 | 0.000
91 | 1850.00 | 66.399 | 0.000
91 | 1900.00 | 68.100 | 0.000
91 | 1950.00 | 69.800 | 0.000
91 | 2000.00 | 71.492 | 0.000
91 | 2050.00 | 73.403 | 0.000
91 | 2100.00 | 75.300 | 0.000
91 | 2150.00 | 77.200 | 0.000
91 | 2200.00 | 79.095 | 0.000
91 | 2250.00 | 80.956 | 0.000
91 | 2300.00 | 82.000 | 0.000
91 | 2350.00 | 83.000 | 0.000
91 | 2400.00 | 84.000 | 0.000
91 | 2450.00 | 85.000 | 0.000
91 | 2500.00 | 85.991 | 0.000
91 | 2550.00 | 86.899 | 0.000
91 | 2600.00 | 87.800 | 0.000
91 | 2650.00 | 88.700 | 0.000
91 | 2700.00 | 89.600 | 0.000
91 | 2750.00 | 90.505 | 0.000
91 | 2800.00 | 91.199 | 0.000
91 | 2850.00 | 91.900 | 0.000
91 | 2900.00 | 92.600 | 0.000
91 | 2950.00 | 93.299 | 0.000
91 | 3000.00 | 93.993 | 0.000
91 | 3050.00 | 94.600 | 0.000
91 | 3100.00 | 95.200 | 0.000
91 | 3150.00 | 95.800 | 0.000
91 | 3200.00 | 96.400 | 0.000
91 | 3250.00 | 97.000 | 0.000
91 | 3300.00 | 97.600 | 0.000
91 | 3350.00 | 98.200 | 0.000
91 | 3400.00 | 98.800 | 0.000
91 | 3450.00 | 99.400 | 0.000
91 | 3500.00 | 100.000 | 0.000
91 | 3550.00 | 99.250 | 0.000
91 | 3600.00 | 98.499 | 0.000
91 | 3650.00 | 97.733 | 0.000
91 | 3700.00 | 96.658 | 0.000
91 | 3750.00 | 92.484 | 0.000
91 | 3800.00 | 87.999 | 0.000
91 | 3850.00 | 83.500 | 0.000
91 | 3900.00 | 79.000 | 0.000
91 | 3950.00 | 74.500 | 0.000
91 | 4000.00 | 70.090 | 0.000
91 | 4050.00 | 66.694 | 0.000
91 | 4100.00 | 62.536 | 0.000
91 | 4150.00 | 58.420 | 0.000
91 | 4200.00 | 54.307 | 0.000
91 | 4250.00 | 50.195 | 0.000
91 | 4300.00 | 46.082 | 0.000
91 | 4350.00 | 41.970 | 0.000
91 | 4400.00 | 37.858 | 0.000
91 | 4450.00 | 33.745 | 0.000
91 | 4500.00 | 29.633 | 0.000
91 | 4550.00 | 25.520 | 0.000
91 | 4600.00 | 21.408 | 0.000
91 | 4650.00 | 17.296 | 0.000
91 | 4700.00 | 13.183 | 0.000
91 | 4750.00 | 9.071 | 0.000
91 | 4800.00 | 4.959 | 0.000
91 | 4850.00 | 0.846 | 0.000
92 | 700.00 | 9.163 | 0.000
92 | 800.00 | 11.418 | 0.000
92 | 900.00 | 13.918 | 0.000
92 | 1000.00 | 16.663 | 0.000
92 | 1100.00 | 19.653 | 0.000
92 | 1200.00 | 22.889 | 0.000
92 | 1300.00 | 26.370 | 0.000
92 | 1400.00 | 30.096 | 0.000
92 | 1500.00 | 34.063 | 0.000
92 | 1600.00 | 37.994 | 0.000
92 | 1700.00 | 40.276 | 0.000
92 | 1800.00 | 42.542 | 0.000
92 | 1900.00 | 44.810 | 0.000
92 | 2000.00 | 47.078 | 0.000
92 | 2100.00 | 49.346 | 0.000
92 | 2200.00 | 51.614 | 0.000
92 | 2300.00 | 53.882 | 0.000
92 | 2400.00 | 56.150 | 0.000
92 | 2500.00 | 58.418 | 0.000
92 | 2600.00 | 60.686 | 0.000
92 | 2700.00 | 62.954 | 0.000
92 | 2800.00 | 65.223 | 0.000
92 | 2900.00 | 67.491 | 0.000
92 | 3000.00 | 69.759 | 0.000
92 | 3100.00 | 72.027 | 0.000
92 | 3200.00 | 74.295 | 0.000
92 | 3300.00 | 76.563 | 0.000
92 | 3400.00 | 78.831 | 0.000
92 | 3500.00 | 81.099 | 0.000
92 | 3600.00 | 83.367 | 0.000
92 | 3700.00 | 85.635 | 0.000
92 | 3800.00 | 87.862 | 0.000
92 | 3900.00 | 89.329 | 0.000
92 | 4000.00 | 90.687 | 0.000
92 | 4100.00 | 92.002 | 0.000
92 | 4200.00 | 93.273 | 0.000
92 | 4300.00 | 94.501 | 0.000
92 | 4400.00 | 95.685 | 0.000
92 | 4500.00 | 96.826 | 0.000
92 | 4600.00 | 97.923 | 0.000
92 | 4700.00 | 98.977 | 0.000
92 | 4800.00 | 100.000 | 0.000
92 | 4900.00 | 100.000 | 0.000
92 | 5000.00 | 100.000 | 0.000
92 | 5100.00 | 100.000 | 0.000
92 | 5200.00 | 100.000 | 0.000
92 | 5300.00 | 100.000 | 0.000
92 | 5400.00 | 100.000 | 0.000
92 | 5500.00 | 100.000 | 0.000
92 | 5600.00 | 100.000 | 0.000
92 | 5700.00 | 93.293 | 0.000
92 | 5800.00 | 84.909 | 0.000
92 | 5900.00 | 76.524 | 0.000
92 | 6000.00 | 68.140 | 0.000
92 | 6100.00 | 59.756 | 0.000
92 | 6200.00 | 51.372 | 0.000
92 | 6300.00 | 48.018 | 0.000
93 | 700.00 | 5.860 | 0.000
93 | 800.00 | 9.775 | 0.000
93 | 900.00 | 13.691 | 0.000
93 | 1000.00 | 17.606 | 0.000
93 | 1100.00 | 21.022 | 0.000
93 | 1200.00 | 24.740 | 0.000
93 | 1300.00 | 28.759 | 0.000
93 | 1400.00 | 33.079 | 0.000
93 | 1500.00 | 37.567 | 0.000
93 | 1600.00 | 40.215 | 0.000
93 | 1700.00 | 42.726 | 0.000
93 | 1800.00 | 45.239 | 0.000
93 | 1900.00 | 47.752 | 0.000
93 | 2000.00 | 50.265 | 0.000
93 | 2100.00 | 52.779 | 0.000
93 | 2200.00 | 55.292 | 0.000
93 | 2300.00 | 57.805 | 0.000
93 | 2400.00 | 60.319 | 0.000
93 | 2500.00 | 62.832 | 0.000
93 | 2600.00 | 65.345 | 0.000
93 | 2700.00 | 67.858 | 0.000
93 | 2800.00 | 70.372 | 0.000
93 | 2900.00 | 72.885 | 0.000
93 | 3000.00 | 75.398 | 0.000
93 | 3100.00 | 77.911 | 0.000
93 | 3200.00 | 80.425 | 0.000
93 | 3300.00 | 82.938 | 0.000
93 | 3400.00 | 85.451 | 0.000
93 | 3500.00 | 87.915 | 0.000
93 | 3600.00 | 89.516 | 0.000
93 | 3700.00 | 91.011 | 0.000
93 | 3800.00 | 92.454 | 0.000
93 | 3900.00 | 93.843 | 0.000
93 | 4000.00 | 95.179 | 0.000
93 | 4100.00 | 96.461 | 0.000
93 | 4200.00 | 97.690 | 0.000
93 | 4300.00 | 98.865 | 0.000
93 | 4400.00 | 100.000 | 0.000
93 | 4500.00 | 100.000 | 0.000
93 | 4600.00 | 100.000 | 0.000
93 | 4700.00 | 100.000 | 0.000
93 | 4800.00 | 100.000 | 0.000
93 | 4900.00 | 100.000 | 0.000
93 | 5000.00 | 100.000 | 0.000
93 | 5100.00 | 100.000 | 0.000
93 | 5200.00 | 94.426 | 0.000
93 | 5300.00 | 85.135 | 0.000
93 | 5400.00 | 75.845 | 0.000
93 | 5500.00 | 66.554 | 0.000
93 | 5600.00 | 57.264 | 0.000
93 | 5700.00 | 47.973 | 0.000
93 | 5800.00 | 46.115 | 0.000
94 | 700.00 | 10.996 | 0.000
94 | 750.00 | 13.508 | 0.000
94 | 800.00 | 16.275 | 0.000
94 | 850.00 | 19.298 | 0.000
94 | 900.00 | 22.576 | 0.000
94 | 950.00 | 26.110 | 0.000
94 | 1000.00 | 29.899 | 0.000
94 | 1050.00 | 33.944 | 0.000
94 | 1100.00 | 38.245 | 0.000
94 | 1150.00 | 42.816 | 0.000
94 | 1200.00 | 46.497 | 0.000
94 | 1250.00 | 49.009 | 0.000
94 | 1300.00 | 51.545 | 0.000
94 | 1350.00 | 54.081 | 0.000
94 | 1400.00 | 56.617 | 0.000
94 | 1450.00 | 59.153 | 0.000
94 | 1500.00 | 61.689 | 0.000
94 | 1550.00 | 64.226 | 0.000
94 | 1600.00 | 66.762 | 0.000
94 | 1650.00 | 69.298 | 0.000
94 | 1700.00 | 71.834 | 0.000
94 | 1750.00 | 74.370 | 0.000
94 | 1800.00 | 76.906 | 0.000
94 | 1850.00 | 79.442 | 0.000
94 | 1900.00 | 81.978 | 0.000
94 | 1950.00 | 84.515 | 0.000
94 | 2000.00 | 87.051 | 0.000
94 | 2050.00 | 89.587 | 0.000
94 | 2100.00 | 92.123 | 0.000
94 | 2150.00 | 94.659 | 0.000
94 | 2200.00 | 97.195 | 0.000
94 | 2250.00 | 99.731 | 0.000
94 | 2300.00 | 102.268 | 0.000
94 | 2350.00 | 104.804 | 0.000
94 | 2400.00 | 106.659 | 0.000
94 | 2450.00 | 108.200 | 0.000
94 | 2500.00 | 109.691 | 0.000
94 | 2550.00 | 111.137 | 0.000
94 | 2600.00 | 112.537 | 0.000
94 | 2650.00 | 113.892 | 0.000
94 | 2700.00 | 115.201 | 0.000
94 | 2750.00 | 116.465 | 0.000
94 | 2800.00 | 117.683 | 0.000
94 | 2850.00 | 118.856 | 0.000
94 | 2900.00 | 120.000 | 0.000
94 | 2950.00 | 120.000 | 0.000
94 | 3000.00 | 120.000 | 0.000
94 | 3050.00 | 120.000 | 0.000
94 | 3100.00 | 120.000 | 0.000
94 | 3150.00 | 120.000 | 0.000
94 | 3200.00 | 120.000 | 0.000
94 | 3250.00 | 120.000 | 0.000
94 | 3300.00 | 120.000 | 0.000
94 | 3350.00 | 120.000 | 0.000
94 | 3400.00 | 120.000 | 0.000
94 | 3450.00 | 120.000 | 0.000
94 | 3500.00 | 120.000 | 0.000
94 | 3550.00 | 120.000 | 0.000
94 | 3600.00 | 120.000 | 0.000
94 | 3650.00 | 120.000 | 0.000
94 | 3700.00 | 119.992 | 0.000
94 | 3750.00 | 119.853 | 0.000
94 | 3800.00 | 114.199 | 0.000
94 | 3850.00 | 99.374 | 0.000
94 | 3900.00 | 84.654 | 0.000
94 | 3950.00 | 69.927 | 0.000
94 | 4000.00 | 55.200 | 0.000
94 | 4050.00 | 40.473 | 0.000
94 | 4100.00 | 25.744 | 0.000
94 | 4150.00 | 11.014 | 0.000
95 | 700.00 | 5.300 | 0.000
95 | 800.00 | 5.313 | 0.000
95 | 900.00 | 10.595 | 0.000
95 | 1000.00 | 15.869 | 0.000
95 | 1100.00 | 18.536 | 0.000
95 | 1200.00 | 21.177 | 0.000
95 | 1300.00 | 23.824 | 0.000
95 | 1400.00 | 26.471 | 0.000
95 | 1500.00 | 29.118 | 0.000
95 | 1600.00 | 31.765 | 0.000
95 | 1700.00 | 34.412 | 0.000
95 | 1800.00 | 37.059 | 0.000
95 | 1900.00 | 39.706 | 0.000
95 | 2000.00 | 42.327 | 0.000
95 | 2100.00 | 44.470 | 0.000
95 | 2200.00 | 46.588 | 0.000
95 | 2300.00 | 48.706 | 0.000
95 | 2400.00 | 50.824 | 0.000
95 | 2500.00 | 52.941 | 0.000
95 | 2600.00 | 55.059 | 0.000
95 | 2700.00 | 57.176 | 0.000
95 | 2800.00 | 59.294 | 0.000
95 | 2900.00 | 61.412 | 0.000
95 | 3000.00 | 63.529 | 0.000
95 | 3100.00 | 65.647 | 0.000
95 | 3200.00 | 67.765 | 0.000
95 | 3300.00 | 69.882 | 0.000
95 | 3400.00 | 72.000 | 0.000
95 | 3500.00 | 74.118 | 0.000
95 | 3600.00 | 76.235 | 0.000
95 | 3700.00 | 78.353 | 0.000
95 | 3800.00 | 80.471 | 0.000
95 | 3900.00 | 82.588 | 0.000
95 | 4000.00 | 84.623 | 0.000
95 | 4100.00 | 85.236 | 0.000
95 | 4200.00 | 85.765 | 0.000
95 | 4300.00 | 86.294 | 0.000
95 | 4400.00 | 86.824 | 0.000
95 | 4500.00 | 87.353 | 0.000
95 | 4600.00 | 87.882 | 0.000
95 | 4700.00 | 88.412 | 0.000
95 | 4800.00 | 88.941 | 0.000
95 | 4900.00 | 89.471 | 0.000
95 | 5000.00 | 90.000 | 0.000
95 | 5100.00 | 90.000 | 0.000
95 | 5200.00 | 90.000 | 0.000
95 | 5300.00 | 90.000 | 0.000
95 | 5400.00 | 90.000 | 0.000
95 | 5500.00 | 90.000 | 0.000
95 | 5600.00 | 90.000 | 0.000
95 | 5700.00 | 90.000 | 0.000
95 | 5800.00 | 87.387 | 0.000
95 | 5900.00 | 81.119 | 0.000
95 | 6000.00 | 74.850 | 0.000
95 | 6100.00 | 68.582 | 0.000
95 | 6200.00 | 62.314 | 0.000
95 | 6300.00 | 56.045 | 0.000
95 | 6400.00 | 49.777 | 0.000
95 | 6500.00 | 43.509 | 0.000
96 | 800.00 | 14.700 | 0.000
96 | 900.00 | 18.461 | 0.000
96 | 1000.00 | 22.221 | 0.000
96 | 1100.00 | 25.982 | 0.000
96 | 1200.00 | 29.743 | 0.000
96 | 1300.00 | 33.503 | 0.000
96 | 1400.00 | 37.263 | 0.000
96 | 1500.00 | 40.844 | 0.000
96 | 1600.00 | 44.277 | 0.000
96 | 1700.00 | 47.421 | 0.000
96 | 1800.00 | 50.095 | 0.000
96 | 1900.00 | 52.774 | 0.000
96 | 2000.00 | 55.451 | 0.000
96 | 2100.00 | 58.158 | 0.000
96 | 2200.00 | 61.271 | 0.000
96 | 2300.00 | 64.372 | 0.000
96 | 2400.00 | 67.472 | 0.000
96 | 2500.00 | 70.566 | 0.000
96 | 2600.00 | 73.805 | 0.000
96 | 2700.00 | 77.070 | 0.000
96 | 2800.00 | 80.335 | 0.000
96 | 2900.00 | 83.599 | 0.000
96 | 3000.00 | 86.756 | 0.000
96 | 3100.00 | 89.805 | 0.000
96 | 3200.00 | 92.853 | 0.000
96 | 3300.00 | 95.900 | 0.000
96 | 3400.00 | 98.963 | 0.000
96 | 3500.00 | 102.107 | 0.000
96 | 3600.00 | 105.247 | 0.000
96 | 3700.00 | 108.387 | 0.000
96 | 3800.00 | 111.525 | 0.000
96 | 3900.00 | 114.747 | 0.000
96 | 4000.00 | 117.975 | 0.000
96 | 4100.00 | 121.204 | 0.000
96 | 4200.00 | 124.433 | 0.000
96 | 4300.00 | 127.501 | 0.000
96 | 4400.00 | 130.469 | 0.000
96 | 4500.00 | 133.435 | 0.000
96 | 4600.00 | 136.395 | 0.000
96 | 4700.00 | 139.094 | 0.000
96 | 4800.00 | 141.054 | 0.000
96 | 4900.00 | 143.036 | 0.000
96 | 5000.00 | 145.018 | 0.000
96 | 5100.00 | 147.000 | 0.000
96 | 5200.00 | 143.581 | 0.000
96 | 5300.00 | 140.163 | 0.000
96 | 5400.00 | 136.744 | 0.000
96 | 5500.00 | 133.326 | 0.000
96 | 5600.00 | 129.907 | 0.000
96 | 5700.00 | 126.488 | 0.000
96 | 5800.00 | 123.070 | 0.000
96 | 5900.00 | 119.651 | 0.000
96 | 6000.00 | 116.233 | 0.000
96 | 6100.00 | 112.814 | 0.000
96 | 6200.00 | 109.395 | 0.000
96 | 6300.00 | 105.977 | 0.000
96 | 6400.00 | 102.558 | 0.000
96 | 6500.00 | 99.140 | 0.000
96 | 6600.00 | 95.721 | 0.000
96 | 6700.00 | 94.695 | 0.000
97 | 850.00 | 6.800 | 0.000
97 | 900.00 | 7.721 | 0.000
97 | 950.00 | 8.642 | 0.000
97 | 1000.00 | 9.564 | 0.000
97 | 1050.00 | 10.485 | 0.000
97 | 1100.00 | 11.406 | 0.000
97 | 1150.00 | 12.327 | 0.000
97 | 1200.00 | 13.249 | 0.000
97 | 1250.00 | 14.170 | 0.000
97 | 1300.00 | 15.091 | 0.000
97 | 1350.00 | 16.013 | 0.000
97 | 1400.00 | 16.932 | 0.000
97 | 1450.00 | 17.860 | 0.000
97 | 1500.00 | 18.711 | 0.000
97 | 1550.00 | 19.554 | 0.000
97 | 1600.00 | 20.392 | 0.000
97 | 1650.00 | 21.250 | 0.000
97 | 1700.00 | 21.939 | 0.000
97 | 1750.00 | 22.595 | 0.000
97 | 1800.00 | 23.250 | 0.000
97 | 1850.00 | 23.906 | 0.000
97 | 1900.00 | 24.562 | 0.000
97 | 1950.00 | 25.218 | 0.000
97 | 2000.00 | 25.875 | 0.000
97 | 2050.00 | 26.523 | 0.000
97 | 2100.00 | 27.249 | 0.000
97 | 2150.00 | 28.011 | 0.000
97 | 2200.00 | 28.771 | 0.000
97 | 2250.00 | 29.530 | 0.000
97 | 2300.00 | 30.290 | 0.000
97 | 2350.00 | 31.049 | 0.000
97 | 2400.00 | 31.809 | 0.000
97 | 2450.00 | 32.566 | 0.000
97 | 2500.00 | 33.346 | 0.000
97 | 2550.00 | 34.149 | 0.000
97 | 2600.00 | 34.948 | 0.000
97 | 2650.00 | 35.748 | 0.000
97 | 2700.00 | 36.548 | 0.000
97 | 2750.00 | 37.348 | 0.000
97 | 2800.00 | 38.148 | 0.000
97 | 2850.00 | 38.950 | 0.000
97 | 2900.00 | 39.730 | 0.000
97 | 2950.00 | 40.472 | 0.000
97 | 3000.00 | 41.220 | 0.000
97 | 3050.00 | 41.966 | 0.000
97 | 3100.00 | 42.713 | 0.000
97 | 3150.00 | 43.459 | 0.000
97 | 3200.00 | 44.206 | 0.000
97 | 3250.00 | 44.952 | 0.000
97 | 3300.00 | 45.704 | 0.000
97 | 3350.00 | 46.475 | 0.000
97 | 3400.00 | 47.244 | 0.000
97 | 3450.00 | 48.013 | 0.000
97 | 3500.00 | 48.782 | 0.000
97 | 3550.00 | 49.552 | 0.000
97 | 3600.00 | 50.321 | 0.000
97 | 3650.00 | 51.090 | 0.000
97 | 3700.00 | 51.862 | 0.000
97 | 3750.00 | 52.654 | 0.000
97 | 3800.00 | 53.444 | 0.000
97 | 3850.00 | 54.235 | 0.000
97 | 3900.00 | 55.026 | 0.000
97 | 3950.00 | 55.817 | 0.000
97 | 4000.00 | 56.608 | 0.000
97 | 4050.00 | 57.398 | 0.000
97 | 4100.00 | 58.188 | 0.000
97 | 4150.00 | 58.912 | 0.000
97 | 4200.00 | 59.640 | 0.000
97 | 4250.00 | 60.367 | 0.000
97 | 4300.00 | 61.093 | 0.000
97 | 4350.00 | 61.820 | 0.000
97 | 4400.00 | 62.548 | 0.000
97 | 4450.00 | 63.269 | 0.000
97 | 4500.00 | 64.008 | 0.000
97 | 4550.00 | 64.502 | 0.000
97 | 4600.00 | 64.991 | 0.000
97 | 4650.00 | 65.475 | 0.000
97 | 4700.00 | 65.961 | 0.000
97 | 4750.00 | 66.446 | 0.000
97 | 4800.00 | 66.932 | 0.000
97 | 4850.00 | 67.417 | 0.000
97 | 4900.00 | 67.903 | 0.000
97 | 4910.00 | 68.000 | 0.000
97 | 4960.00 | 67.163 | 0.000
97 | 5010.00 | 66.325 | 0.000
97 | 5060.00 | 65.488 | 0.000
97 | 5110.00 | 64.650 | 0.000
97 | 5160.00 | 63.813 | 0.000
97 | 5210.00 | 62.975 | 0.000
97 | 5260.00 | 62.138 | 0.000
97 | 5310.00 | 61.300 | 0.000
97 | 5360.00 | 60.463 | 0.000
97 | 5410.00 | 59.626 | 0.000
97 | 5460.00 | 58.788 | 0.000
97 | 5510.00 | 57.951 | 0.000
97 | 5560.00 | 57.113 | 0.000
97 | 5610.00 | 56.276 | 0.000
97 | 5660.00 | 55.438 | 0.000
97 | 5710.00 | 54.601 | 0.000
97 | 5760.00 | 53.764 | 0.000
97 | 5810.00 | 52.926 | 0.000
97 | 5860.00 | 52.089 | 0.000
97 | 5910.00 | 51.251 | 0.000
97 | 5960.00 | 50.414 | 0.000
97 | 6010.00 | 49.576 | 0.000
97 | 6060.00 | 48.739 | 0.000
97 | 6110.00 | 47.901 | 0.000
97 | 6160.00 | 47.064 | 0.000
97 | 6210.00 | 46.227 | 0.000
97 | 6260.00 | 45.389 | 0.000
97 | 6310.00 | 44.552 | 0.000
97 | 6360.00 | 43.714 | 0.000
97 | 6410.00 | 43.379 | 0.000
98 | 680.00 | 6.541 | 0.000
98 | 740.00 | 6.541 | 0.000
98 | 800.00 | 9.241 | 0.000
98 | 860.00 | 11.943 | 0.000
98 | 920.00 | 14.663 | 0.000
98 | 980.00 | 17.302 | 0.000
98 | 1040.00 | 20.693 | 0.000
98 | 1100.00 | 24.846 | 0.000
98 | 1160.00 | 28.993 | 0.000
98 | 1220.00 | 33.143 | 0.000
98 | 1280.00 | 37.304 | 0.000
98 | 1340.00 | 41.448 | 0.000
98 | 1400.00 | 45.546 | 0.000
98 | 1460.00 | 47.871 | 0.000
98 | 1520.00 | 49.809 | 0.000
98 | 1580.00 | 51.736 | 0.000
98 | 1640.00 | 53.667 | 0.000
98 | 1700.00 | 55.598 | 0.000
98 | 1760.00 | 57.528 | 0.000
98 | 1820.00 | 59.459 | 0.000
98 | 1880.00 | 61.389 | 0.000
98 | 1940.00 | 63.320 | 0.000
98 | 2000.00 | 65.250 | 0.000
98 | 2060.00 | 67.181 | 0.000
98 | 2120.00 | 69.110 | 0.000
98 | 2180.00 | 71.040 | 0.000
98 | 2240.00 | 72.970 | 0.000
98 | 2300.00 | 74.900 | 0.000
98 | 2360.00 | 76.826 | 0.000
98 | 2420.00 | 78.718 | 0.000
98 | 2480.00 | 80.349 | 0.000
98 | 2540.00 | 82.001 | 0.000
98 | 2600.00 | 83.650 | 0.000
98 | 2660.00 | 85.300 | 0.000
98 | 2720.00 | 86.949 | 0.000
98 | 2780.00 | 88.598 | 0.000
98 | 2840.00 | 90.247 | 0.000
98 | 2900.00 | 91.897 | 0.000
98 | 2960.00 | 93.546 | 0.000
98 | 3020.00 | 95.195 | 0.000
98 | 3080.00 | 96.845 | 0.000
98 | 3140.00 | 98.494 | 0.000
98 | 3200.00 | 100.143 | 0.000
98 | 3260.00 | 101.793 | 0.000
98 | 3320.00 | 103.442 | 0.000
98 | 3380.00 | 105.091 | 0.000
98 | 3440.00 | 106.741 | 0.000
98 | 3500.00 | 108.390 | 0.000
98 | 3560.00 | 110.039 | 0.000
98 | 3620.00 | 111.688 | 0.000
98 | 3680.00 | 113.338 | 0.000
98 | 3740.00 | 114.987 | 0.000
98 | 3800.00 | 116.636 | 0.000
98 | 3860.00 | 118.286 | 0.000
98 | 3920.00 | 119.935 | 0.000
98 | 3980.00 | 121.588 | 0.000
98 | 4040.00 | 123.218 | 0.000
98 | 4100.00 | 124.799 | 0.000
98 | 4160.00 | 125.000 | 0.000
98 | 4220.00 | 125.000 | 0.000
98 | 4280.00 | 125.000 | 0.000
98 | 4340.00 | 125.000 | 0.000
98 | 4400.00 | 125.000 | 0.000
98 | 4460.00 | 125.000 | 0.000
98 | 4520.00 | 125.000 | 0.000
98 | 4580.00 | 125.000 | 0.000
98 | 4640.00 | 125.000 | 0.000
98 | 4700.00 | 125.000 | 0.000
98 | 4760.00 | 125.000 | 0.000
98 | 4820.00 | 125.000 | 0.000
98 | 4880.00 | 125.000 | 0.000
98 | 4940.00 | 125.000 | 0.000
98 | 5000.00 | 125.000 | 0.000
98 | 5060.00 | 125.000 | 0.000
98 | 5120.00 | 125.000 | 0.000
98 | 5180.00 | 125.000 | 0.000
98 | 5240.00 | 125.000 | 0.000
98 | 5300.00 | 125.000 | 0.000
98 | 5360.00 | 125.000 | 0.000
98 | 5420.00 | 125.000 | 0.000
98 | 5480.00 | 125.000 | 0.000
98 | 5540.00 | 125.000 | 0.000
98 | 5600.00 | 125.000 | 0.000
98 | 5660.00 | 125.000 | 0.000
98 | 5720.00 | 125.000 | 0.000
98 | 5780.00 | 125.000 | 0.000
98 | 5840.00 | 125.000 | 0.000
98 | 5900.00 | 121.419 | 0.000
98 | 5960.00 | 115.451 | 0.000
98 | 6020.00 | 109.484 | 0.000
98 | 6080.00 | 103.516 | 0.000
98 | 6140.00 | 97.548 | 0.000
98 | 6200.00 | 91.580 | 0.000
98 | 6260.00 | 85.612 | 0.000
98 | 6320.00 | 79.644 | 0.000
98 | 6380.00 | 73.676 | 0.000
98 | 6440.00 | 67.708 | 0.000
98 | 6500.00 | 61.740 | 0.000
99 | 600.00 | 11.000 | 0.000
99 | 710.00 | 19.980 | 0.000
99 | 820.00 | 28.960 | 0.000
99 | 930.00 | 37.917 | 0.000
99 | 1040.00 | 46.874 | 0.000
99 | 1150.00 | 56.093 | 0.000
99 | 1260.00 | 65.311 | 0.000
99 | 1370.00 | 73.022 | 0.000
99 | 1480.00 | 80.734 | 0.000
99 | 1590.00 | 85.905 | 0.000
99 | 1700.00 | 91.077 | 0.000
99 | 1810.00 | 94.146 | 0.000
99 | 1920.00 | 97.214 | 0.000
99 | 2030.00 | 99.882 | 0.000
99 | 2140.00 | 102.550 | 0.000
99 | 2250.00 | 104.333 | 0.000
99 | 2360.00 | 106.116 | 0.000
99 | 2470.00 | 107.085 | 0.000
99 | 2580.00 | 108.055 | 0.000
99 | 2690.00 | 109.027 | 0.000
99 | 2800.00 | 110.000 | 0.000
99 | 2910.00 | 103.791 | 0.000
99 | 3020.00 | 97.582 | 0.000
99 | 3130.00 | 91.373 | 0.000
99 | 3240.00 | 85.164 | 0.000
99 | 3350.00 | 78.955 | 0.000
99 | 3460.00 | 72.747 | 0.000
99 | 3570.00 | 66.538 | 0.000
99 | 3680.00 | 60.329 | 0.000
99 | 3790.00 | 54.120 | 0.000
99 | 3900.00 | 47.911 | 0.000
100 | 600.00 | 11.000 | 0.000
100 | 710.00 | 19.980 | 0.000
100 | 820.00 | 28.960 | 0.000
100 | 930.00 | 37.917 | 0.000
100 | 1040.00 | 46.874 | 0.000
100 | 1150.00 | 56.093 | 0.000
100 | 1260.00 | 65.311 | 0.000
100 | 1370.00 | 73.022 | 0.000
100 | 1480.00 | 80.734 | 0.000
100 | 1590.00 | 85.905 | 0.000
100 | 1700.00 | 91.077 | 0.000
100 | 1810.00 | 94.146 | 0.000
100 | 1920.00 | 97.214 | 0.000
100 | 2030.00 | 99.882 | 0.000
100 | 2140.00 | 102.550 | 0.000
100 | 2250.00 | 104.333 | 0.000
100 | 2360.00 | 106.116 | 0.000
100 | 2470.00 | 107.085 | 0.000
100 | 2580.00 | 108.055 | 0.000
100 | 2690.00 | 109.027 | 0.000
100 | 2800.00 | 110.000 | 0.000
100 | 2910.00 | 103.791 | 0.000
100 | 3020.00 | 97.582 | 0.000
100 | 3130.00 | 91.373 | 0.000
100 | 3240.00 | 85.164 | 0.000
100 | 3350.00 | 78.955 | 0.000
100 | 3460.00 | 72.747 | 0.000
100 | 3570.00 | 66.538 | 0.000
100 | 3680.00 | 60.329 | 0.000
100 | 3790.00 | 54.120 | 0.000
100 | 3900.00 | 47.911 | 0.000
101 | 600.00 | 11.000 | 0.000
101 | 710.00 | 19.980 | 0.000
101 | 820.00 | 28.960 | 0.000
101 | 930.00 | 37.917 | 0.000
101 | 1040.00 | 46.874 | 0.000
101 | 1150.00 | 56.093 | 0.000
101 | 1260.00 | 65.311 | 0.000
101 | 1370.00 | 73.022 | 0.000
101 | 1480.00 | 80.734 | 0.000
101 | 1590.00 | 85.905 | 0.000
101 | 1700.00 | 91.077 | 0.000
101 | 1810.00 | 94.146 | 0.000
101 | 1920.00 | 97.214 | 0.000
101 | 2030.00 | 99.882 | 0.000
101 | 2140.00 | 102.550 | 0.000
101 | 2250.00 | 104.333 | 0.000
101 | 2360.00 | 106.116 | 0.000
101 | 2470.00 | 107.085 | 0.000
101 | 2580.00 | 108.055 | 0.000
101 | 2690.00 | 109.027 | 0.000
101 | 2800.00 | 110.000 | 0.000
101 | 2910.00 | 103.791 | 0.000
101 | 3020.00 | 97.582 | 0.000
101 | 3130.00 | 91.373 | 0.000
101 | 3240.00 | 85.164 | 0.000
101 | 3350.00 | 78.955 | 0.000
101 | 3460.00 | 72.747 | 0.000
101 | 3570.00 | 66.538 | 0.000
101 | 3680.00 | 60.329 | 0.000
101 | 3790.00 | 54.120 | 0.000
101 | 3900.00 | 47.911 | 0.000
102 | 650.00 | 6.700 | 0.000
102 | 800.00 | 6.732 | 0.000
102 | 900.00 | 9.132 | 0.000
102 | 1000.00 | 11.397 | 0.000
102 | 1100.00 | 13.741 | 0.000
102 | 1200.00 | 16.304 | 0.000
102 | 1300.00 | 19.680 | 0.000
102 | 1400.00 | 23.368 | 0.000
102 | 1470.00 | 28.479 | 0.000
102 | 1500.00 | 29.060 | 0.000
102 | 1600.00 | 30.997 | 0.000
102 | 1700.00 | 32.934 | 0.000
102 | 1800.00 | 34.872 | 0.000
102 | 1900.00 | 36.809 | 0.000
102 | 2000.00 | 38.746 | 0.000
102 | 2100.00 | 40.684 | 0.000
102 | 2200.00 | 42.621 | 0.000
102 | 2300.00 | 44.558 | 0.000
102 | 2400.00 | 46.496 | 0.000
102 | 2500.00 | 48.433 | 0.000
102 | 2600.00 | 50.370 | 0.000
102 | 2700.00 | 52.308 | 0.000
102 | 2800.00 | 54.245 | 0.000
102 | 2900.00 | 56.182 | 0.000
102 | 3000.00 | 58.119 | 0.000
102 | 3100.00 | 60.057 | 0.000
102 | 3200.00 | 61.994 | 0.000
102 | 3300.00 | 63.931 | 0.000
102 | 3400.00 | 65.869 | 0.000
102 | 3500.00 | 67.806 | 0.000
102 | 3600.00 | 69.743 | 0.000
102 | 3700.00 | 71.681 | 0.000
102 | 3800.00 | 73.618 | 0.000
102 | 3900.00 | 75.555 | 0.000
102 | 4000.00 | 77.493 | 0.000
102 | 4100.00 | 78.357 | 0.000
102 | 4200.00 | 79.169 | 0.000
102 | 4300.00 | 79.929 | 0.000
102 | 4400.00 | 80.636 | 0.000
102 | 4500.00 | 81.299 | 0.000
102 | 4600.00 | 81.910 | 0.000
102 | 4700.00 | 82.469 | 0.000
102 | 4800.00 | 82.975 | 0.000
102 | 4900.00 | 83.584 | 0.000
102 | 5000.00 | 84.146 | 0.000
102 | 5100.00 | 84.663 | 0.000
102 | 5200.00 | 85.100 | 0.000
102 | 5300.00 | 85.100 | 0.000
102 | 5400.00 | 85.100 | 0.000
102 | 5500.00 | 85.100 | 0.000
102 | 5600.00 | 85.100 | 0.000
102 | 5700.00 | 85.100 | 0.000
102 | 5800.00 | 85.100 | 0.000
102 | 5900.00 | 85.100 | 0.000
102 | 6000.00 | 85.016 | 0.000
102 | 6100.00 | 84.846 | 0.000
102 | 6200.00 | 84.623 | 0.000
102 | 6300.00 | 84.349 | 0.000
102 | 6400.00 | 84.023 | 0.000
102 | 6500.00 | 83.644 | 0.000
102 | 6600.00 | 83.294 | 0.000
102 | 6700.00 | 82.818 | 0.000
102 | 6800.00 | 82.249 | 0.000
102 | 6900.00 | 81.566 | 0.000
102 | 7000.00 | 80.744 | 0.000
102 | 7100.00 | 79.752 | 0.000
102 | 7200.00 | 78.553 | 0.000
102 | 7300.00 | 77.106 | 0.000
103 | 1200.00 | 27.359 | 0.000
103 | 1300.00 | 31.939 | 0.000
103 | 1400.00 | 36.521 | 0.000
103 | 1500.00 | 41.180 | 0.000
103 | 1600.00 | 45.894 | 0.000
103 | 1700.00 | 50.607 | 0.000
103 | 1800.00 | 55.009 | 0.000
103 | 1900.00 | 58.957 | 0.000
103 | 2000.00 | 62.903 | 0.000
103 | 2100.00 | 66.610 | 0.000
103 | 2200.00 | 69.228 | 0.000
103 | 2300.00 | 71.873 | 0.000
103 | 2400.00 | 74.517 | 0.000
103 | 2500.00 | 76.086 | 0.000
103 | 2600.00 | 77.656 | 0.000
103 | 2700.00 | 79.229 | 0.000
103 | 2800.00 | 80.631 | 0.000
103 | 2900.00 | 81.995 | 0.000
103 | 3000.00 | 83.356 | 0.000
103 | 3100.00 | 84.451 | 0.000
103 | 3200.00 | 85.363 | 0.000
103 | 3300.00 | 86.274 | 0.000
103 | 3400.00 | 87.017 | 0.000
103 | 3500.00 | 87.516 | 0.000
103 | 3600.00 | 88.012 | 0.000
103 | 3700.00 | 88.508 | 0.000
103 | 3800.00 | 89.005 | 0.000
103 | 3900.00 | 89.503 | 0.000
103 | 4000.00 | 90.000 | 0.000
103 | 4100.00 | 86.825 | 0.000
103 | 4200.00 | 83.650 | 0.000
103 | 4300.00 | 80.475 | 0.000
103 | 4400.00 | 77.300 | 0.000
103 | 4500.00 | 74.125 | 0.000
103 | 4600.00 | 70.950 | 0.000
103 | 4700.00 | 67.775 | 0.000
103 | 4800.00 | 64.600 | 0.000
104 | 850.00 | 11.300 | 0.000
104 | 1000.00 | 21.300 | 0.000
104 | 1200.00 | 39.500 | 0.000
104 | 1400.00 | 56.000 | 0.000
104 | 1600.00 | 64.000 | 0.000
104 | 1800.00 | 72.000 | 0.000
104 | 2000.00 | 80.000 | 0.000
104 | 2250.00 | 80.000 | 0.000
104 | 2500.00 | 80.000 | 0.000
104 | 2750.00 | 80.000 | 0.000
104 | 3000.00 | 80.000 | 0.000
104 | 3250.00 | 80.000 | 0.000
104 | 3500.00 | 80.000 | 0.000
104 | 3750.00 | 74.952 | 0.000
104 | 4000.00 | 68.470 | 0.000
104 | 4250.00 | 60.552 | 0.000
104 | 4500.00 | 51.200 | 0.000
105 | 1200.00 | 27.359 | 0.000
105 | 1300.00 | 31.939 | 0.000
105 | 1400.00 | 36.521 | 0.000
105 | 1500.00 | 41.180 | 0.000
105 | 1600.00 | 45.894 | 0.000
105 | 1700.00 | 50.607 | 0.000
105 | 1800.00 | 55.009 | 0.000
105 | 1900.00 | 58.957 | 0.000
105 | 2000.00 | 62.903 | 0.000
105 | 2100.00 | 66.610 | 0.000
105 | 2200.00 | 69.228 | 0.000
105 | 2300.00 | 71.873 | 0.000
105 | 2400.00 | 74.517 | 0.000
105 | 2500.00 | 76.086 | 0.000
105 | 2600.00 | 77.656 | 0.000
105 | 2700.00 | 79.229 | 0.000
105 | 2800.00 | 80.631 | 0.000
105 | 2900.00 | 81.995 | 0.000
105 | 3000.00 | 83.356 | 0.000
105 | 3100.00 | 84.451 | 0.000
105 | 3200.00 | 85.363 | 0.000
105 | 3300.00 | 86.274 | 0.000
105 | 3400.00 | 87.017 | 0.000
105 | 3500.00 | 87.516 | 0.000
105 | 3600.00 | 88.012 | 0.000
105 | 3700.00 | 88.508 | 0.000
105 | 3800.00 | 89.005 | 0.000
105 | 3900.00 | 89.503 | 0.000
105 | 4000.00 | 90.000 | 0.000
105 | 4100.00 | 86.825 | 0.000
105 | 4200.00 | 83.650 | 0.000
105 | 4300.00 | 80.475 | 0.000
105 | 4400.00 | 77.300 | 0.000
105 | 4500.00 | 74.125 | 0.000
105 | 4600.00 | 70.950 | 0.000
105 | 4700.00 | 67.775 | 0.000
105 | 4800.00 | 64.600 | 0.000
106 | 1200.00 | 12.160 | 0.100
106 | 1300.00 | 14.200 | 0.100
106 | 1400.00 | 16.230 | 0.100
106 | 1500.00 | 18.300 | 0.100
106 | 1600.00 | 20.400 | 0.100
106 | 1700.00 | 22.490 | 0.100
106 | 1800.00 | 24.450 | 0.100
106 | 1900.00 | 26.200 | 0.050
106 | 2000.00 | 27.960 | 0.000
106 | 2100.00 | 29.600 | 0.000
106 | 2200.00 | 30.770 | 0.000
106 | 2300.00 | 31.940 | 0.000
106 | 2400.00 | 33.120 | 0.000
106 | 2500.00 | 33.820 | 0.000
106 | 2600.00 | 34.520 | 0.000
106 | 2700.00 | 35.210 | 0.000
106 | 2800.00 | 35.840 | 0.000
106 | 2900.00 | 36.440 | 0.000
106 | 3000.00 | 37.050 | 0.000
106 | 3100.00 | 37.530 | 0.000
106 | 3200.00 | 37.940 | 0.000
106 | 3300.00 | 38.340 | 0.000
106 | 3400.00 | 38.680 | 0.000
106 | 3500.00 | 38.900 | 0.000
106 | 3600.00 | 39.120 | 0.000
106 | 3700.00 | 39.340 | 0.000
106 | 3800.00 | 39.560 | 0.000
106 | 3900.00 | 39.780 | 0.000
106 | 4000.00 | 40.000 | 0.000
106 | 4100.00 | 38.590 | 0.000
106 | 4200.00 | 37.180 | 0.000
106 | 4300.00 | 35.760 | 0.000
106 | 4400.00 | 34.360 | 0.000
106 | 4500.00 | 32.940 | 0.000
106 | 4600.00 | 31.530 | 0.000
106 | 4700.00 | 30.120 | 0.000
106 | 4800.00 | 28.710 | 0.000
107 | 990.00 | 21.122 | 0.000
107 | 1040.00 | 25.418 | 0.000
107 | 1090.00 | 29.962 | 0.000
107 | 1140.00 | 34.507 | 0.000
107 | 1190.00 | 39.052 | 0.000
107 | 1240.00 | 43.597 | 0.000
107 | 1290.00 | 47.543 | 0.000
107 | 1340.00 | 51.339 | 0.000
107 | 1390.00 | 54.774 | 0.000
107 | 1440.00 | 57.365 | 0.000
107 | 1490.00 | 59.957 | 0.000
107 | 1540.00 | 62.088 | 0.000
107 | 1590.00 | 64.104 | 0.000
107 | 1640.00 | 66.120 | 0.000
107 | 1690.00 | 68.136 | 0.000
107 | 1740.00 | 70.152 | 0.000
107 | 1790.00 | 71.766 | 0.000
107 | 1840.00 | 73.279 | 0.000
107 | 1890.00 | 74.792 | 0.000
107 | 1940.00 | 76.305 | 0.000
107 | 1990.00 | 77.818 | 0.000
107 | 2040.00 | 79.160 | 0.000
107 | 2090.00 | 78.159 | 0.000
107 | 2140.00 | 78.180 | 0.000
107 | 2190.00 | 78.201 | 0.000
107 | 2240.00 | 78.222 | 0.000
107 | 2290.00 | 78.276 | 0.000
107 | 2340.00 | 78.339 | 0.000
107 | 2390.00 | 78.402 | 0.000
107 | 2440.00 | 78.464 | 0.000
107 | 2490.00 | 78.527 | 0.000
107 | 2540.00 | 78.552 | 0.000
107 | 2590.00 | 78.568 | 0.000
107 | 2640.00 | 78.584 | 0.000
107 | 2690.00 | 78.600 | 0.000
107 | 2740.00 | 78.615 | 0.000
107 | 2790.00 | 78.656 | 0.000
107 | 2840.00 | 78.703 | 0.000
107 | 2890.00 | 78.750 | 0.000
107 | 2940.00 | 78.797 | 0.000
107 | 2990.00 | 78.845 | 0.000
107 | 3040.00 | 78.871 | 0.000
107 | 3090.00 | 78.892 | 0.000
107 | 3140.00 | 78.913 | 0.000
107 | 3190.00 | 78.934 | 0.000
107 | 3240.00 | 78.954 | 0.000
107 | 3290.00 | 78.992 | 0.000
107 | 3340.00 | 78.992 | 0.000
107 | 3390.00 | 78.992 | 0.000
107 | 3440.00 | 78.992 | 0.000
107 | 3490.00 | 78.992 | 0.000
107 | 3540.00 | 78.565 | 0.000
107 | 3590.00 | 77.811 | 0.000
107 | 3640.00 | 77.057 | 0.000
107 | 3690.00 | 76.303 | 0.000
107 | 3740.00 | 75.549 | 0.000
107 | 3790.00 | 73.924 | 0.000
107 | 3840.00 | 72.081 | 0.000
107 | 3890.00 | 70.238 | 0.000
107 | 3940.00 | 68.395 | 0.000
107 | 3990.00 | 66.552 | 0.000
107 | 4040.00 | 64.780 | 0.000
107 | 4090.00 | 63.026 | 0.000
107 | 4140.00 | 61.272 | 0.000
107 | 4190.00 | 59.517 | 0.000
107 | 4240.00 | 57.763 | 0.000
107 | 4290.00 | 56.294 | 0.000
107 | 4340.00 | 54.896 | 0.000
107 | 4390.00 | 53.498 | 0.000
107 | 4440.00 | 52.100 | 0.000
107 | 4490.00 | 50.702 | 0.000
108 | 1200.00 | 12.160 | 0.000
108 | 1300.00 | 14.200 | 0.000
108 | 1400.00 | 16.230 | 0.000
108 | 1500.00 | 18.300 | 0.000
108 | 1600.00 | 20.400 | 0.000
108 | 1700.00 | 22.490 | 0.000
108 | 1800.00 | 24.450 | 0.000
108 | 1900.00 | 26.200 | 0.000
108 | 2000.00 | 27.960 | 0.000
108 | 2100.00 | 29.600 | 0.000
108 | 2200.00 | 30.770 | 0.000
108 | 2300.00 | 31.940 | 0.000
108 | 2400.00 | 33.120 | 0.000
108 | 2500.00 | 33.820 | 0.000
108 | 2600.00 | 34.520 | 0.000
108 | 2700.00 | 35.210 | 0.000
108 | 2800.00 | 35.840 | 0.000
108 | 2900.00 | 36.440 | 0.000
108 | 3000.00 | 37.050 | 0.000
108 | 3100.00 | 37.530 | 0.000
108 | 3200.00 | 37.940 | 0.000
108 | 3300.00 | 38.340 | 0.000
108 | 3400.00 | 38.680 | 0.000
108 | 3500.00 | 38.900 | 0.000
108 | 3600.00 | 39.120 | 0.000
108 | 3700.00 | 39.340 | 0.000
108 | 3800.00 | 39.560 | 0.000
108 | 3900.00 | 39.780 | 0.000
108 | 4000.00 | 40.000 | 0.000
108 | 4100.00 | 38.590 | 0.000
108 | 4200.00 | 37.180 | 0.000
108 | 4300.00 | 35.760 | 0.000
108 | 4400.00 | 34.360 | 0.000
108 | 4500.00 | 32.940 | 0.000
108 | 4600.00 | 31.530 | 0.000
108 | 4700.00 | 30.120 | 0.000
108 | 4800.00 | 28.710 | 0.000
109 | 1000.00 | 17.300 | 0.000
109 | 1250.00 | 34.700 | 0.000
109 | 1500.00 | 53.400 | 0.000
109 | 1750.00 | 64.100 | 0.000
109 | 2000.00 | 73.700 | 0.000
109 | 2250.00 | 83.300 | 0.000
109 | 2500.00 | 92.900 | 0.000
109 | 2750.00 | 102.700 | 0.000
109 | 3000.00 | 112.500 | 0.000
109 | 3250.00 | 121.300 | 0.000
109 | 3500.00 | 130.100 | 0.000
109 | 3750.00 | 129.600 | 0.000
109 | 4000.00 | 125.700 | 0.000
109 | 4250.00 | 111.300 | 0.000
110 | 800.00 | 8.500 | 0.000
110 | 900.00 | 13.640 | 0.000
110 | 1000.00 | 18.780 | 0.000
110 | 1100.00 | 23.917 | 0.000
110 | 1200.00 | 29.043 | 0.000
110 | 1300.00 | 34.171 | 0.000
110 | 1400.00 | 39.387 | 0.000
110 | 1500.00 | 44.664 | 0.000
110 | 1600.00 | 49.960 | 0.000
110 | 1700.00 | 54.440 | 0.000
110 | 1800.00 | 58.854 | 0.000
110 | 1900.00 | 62.994 | 0.000
110 | 2000.00 | 65.937 | 0.000
110 | 2100.00 | 68.895 | 0.000
110 | 2200.00 | 71.254 | 0.000
110 | 2300.00 | 73.012 | 0.000
110 | 2400.00 | 74.772 | 0.000
110 | 2500.00 | 76.342 | 0.000
110 | 2600.00 | 77.869 | 0.000
110 | 2700.00 | 79.357 | 0.000
110 | 2800.00 | 80.366 | 0.000
110 | 2900.00 | 81.387 | 0.000
110 | 3000.00 | 82.218 | 0.000
110 | 3100.00 | 82.775 | 0.000
110 | 3200.00 | 83.330 | 0.000
110 | 3300.00 | 83.886 | 0.000
110 | 3400.00 | 84.443 | 0.000
110 | 3500.00 | 85.000 | 0.000
110 | 3600.00 | 81.446 | 0.000
110 | 3700.00 | 77.892 | 0.000
110 | 3800.00 | 74.338 | 0.000
110 | 3900.00 | 70.784 | 0.000
110 | 4000.00 | 67.230 | 0.000
110 | 4100.00 | 63.676 | 0.000
110 | 4200.00 | 60.123 | 0.000
111 | 700.00 | 10.996 | 0.000
111 | 750.00 | 13.508 | 0.000
111 | 800.00 | 16.275 | 0.000
111 | 850.00 | 19.298 | 0.000
111 | 900.00 | 22.576 | 0.000
111 | 950.00 | 26.110 | 0.000
111 | 1000.00 | 29.899 | 0.000
111 | 1050.00 | 33.944 | 0.000
111 | 1100.00 | 38.245 | 0.000
111 | 1150.00 | 42.816 | 0.000
111 | 1200.00 | 46.497 | 0.000
111 | 1250.00 | 49.009 | 0.000
111 | 1300.00 | 51.545 | 0.000
111 | 1350.00 | 54.081 | 0.000
111 | 1400.00 | 56.617 | 0.000
111 | 1450.00 | 59.153 | 0.000
111 | 1500.00 | 61.689 | 0.000
111 | 1550.00 | 64.226 | 0.000
111 | 1600.00 | 66.762 | 0.000
111 | 1650.00 | 69.298 | 0.000
111 | 1700.00 | 71.834 | 0.000
111 | 1750.00 | 74.370 | 0.000
111 | 1800.00 | 76.906 | 0.000
111 | 1850.00 | 79.442 | 0.000
111 | 1900.00 | 81.978 | 0.000
111 | 1950.00 | 84.515 | 0.000
111 | 2000.00 | 87.051 | 0.000
111 | 2050.00 | 89.587 | 0.000
111 | 2100.00 | 92.123 | 0.000
111 | 2150.00 | 94.659 | 0.000
111 | 2200.00 | 97.195 | 0.000
111 | 2250.00 | 99.731 | 0.000
111 | 2300.00 | 102.268 | 0.000
111 | 2350.00 | 104.804 | 0.000
111 | 2400.00 | 106.659 | 0.000
111 | 2450.00 | 108.200 | 0.000
111 | 2500.00 | 109.691 | 0.000
111 | 2550.00 | 111.137 | 0.000
111 | 2600.00 | 112.537 | 0.000
111 | 2650.00 | 113.892 | 0.000
111 | 2700.00 | 115.201 | 0.000
111 | 2750.00 | 116.465 | 0.000
111 | 2800.00 | 117.683 | 0.000
111 | 2850.00 | 118.856 | 0.000
111 | 2900.00 | 120.000 | 0.000
111 | 2950.00 | 120.000 | 0.000
111 | 3000.00 | 120.000 | 0.000
111 | 3050.00 | 120.000 | 0.000
111 | 3100.00 | 120.000 | 0.000
111 | 3150.00 | 120.000 | 0.000
111 | 3200.00 | 120.000 | 0.000
111 | 3250.00 | 120.000 | 0.000
111 | 3300.00 | 120.000 | 0.000
111 | 3350.00 | 120.000 | 0.000
111 | 3400.00 | 120.000 | 0.000
111 | 3450.00 | 120.000 | 0.000
111 | 3500.00 | 120.000 | 0.000
111 | 3550.00 | 120.000 | 0.000
111 | 3600.00 | 120.000 | 0.000
111 | 3650.00 | 120.000 | 0.000
111 | 3700.00 | 119.992 | 0.000
111 | 3750.00 | 119.853 | 0.000
111 | 3800.00 | 114.199 | 0.000
111 | 3850.00 | 99.374 | 0.000
111 | 3900.00 | 84.654 | 0.000
111 | 3950.00 | 69.927 | 0.000
111 | 4000.00 | 55.200 | 0.000
111 | 4050.00 | 40.473 | 0.000
111 | 4100.00 | 25.744 | 0.000
111 | 4150.00 | 11.014 | 0.000
112 | 600.00 | 11.000 | 0.000
112 | 710.00 | 19.980 | 0.000
112 | 820.00 | 28.960 | 0.000
112 | 930.00 | 37.917 | 0.000
112 | 1040.00 | 46.874 | 0.000
112 | 1150.00 | 56.093 | 0.000
112 | 1260.00 | 65.311 | 0.000
112 | 1370.00 | 73.022 | 0.000
112 | 1480.00 | 80.734 | 0.000
112 | 1590.00 | 85.905 | 0.000
112 | 1700.00 | 91.077 | 0.000
112 | 1810.00 | 94.146 | 0.000
112 | 1920.00 | 97.214 | 0.000
112 | 2030.00 | 99.882 | 0.000
112 | 2140.00 | 102.550 | 0.000
112 | 2250.00 | 104.333 | 0.000
112 | 2360.00 | 106.116 | 0.000
112 | 2470.00 | 107.085 | 0.000
112 | 2580.00 | 108.055 | 0.000
112 | 2690.00 | 109.027 | 0.000
112 | 2800.00 | 110.000 | 0.000
112 | 2910.00 | 103.791 | 0.000
112 | 3020.00 | 97.582 | 0.000
112 | 3130.00 | 91.373 | 0.000
112 | 3240.00 | 85.164 | 0.000
112 | 3350.00 | 78.955 | 0.000
112 | 3460.00 | 72.747 | 0.000
112 | 3570.00 | 66.538 | 0.000
112 | 3680.00 | 60.329 | 0.000
112 | 3790.00 | 54.120 | 0.000
112 | 3900.00 | 47.911 | 0.000
113 | 600.00 | 11.000 | 0.000
113 | 710.00 | 19.980 | 0.000
113 | 820.00 | 28.960 | 0.000
113 | 930.00 | 37.917 | 0.000
113 | 1040.00 | 46.874 | 0.000
113 | 1150.00 | 56.093 | 0.000
113 | 1260.00 | 65.311 | 0.000
113 | 1370.00 | 73.022 | 0.000
113 | 1480.00 | 80.734 | 0.000
113 | 1590.00 | 85.905 | 0.000
113 | 1700.00 | 91.077 | 0.000
113 | 1810.00 | 94.146 | 0.000
113 | 1920.00 | 97.214 | 0.000
113 | 2030.00 | 99.882 | 0.000
113 | 2140.00 | 102.550 | 0.000
113 | 2250.00 | 104.333 | 0.000
113 | 2360.00 | 106.116 | 0.000
113 | 2470.00 | 107.085 | 0.000
113 | 2580.00 | 108.055 | 0.000
113 | 2690.00 | 109.027 | 0.000
113 | 2800.00 | 110.000 | 0.000
113 | 2910.00 | 103.791 | 0.000
113 | 3020.00 | 97.582 | 0.000
113 | 3130.00 | 91.373 | 0.000
113 | 3240.00 | 85.164 | 0.000
113 | 3350.00 | 78.955 | 0.000
113 | 3460.00 | 72.747 | 0.000
113 | 3570.00 | 66.538 | 0.000
113 | 3680.00 | 60.329 | 0.000
113 | 3790.00 | 54.120 | 0.000
113 | 3900.00 | 47.911 | 0.000
114 | 600.00 | 11.000 | 0.000
114 | 710.00 | 19.980 | 0.000
114 | 820.00 | 28.960 | 0.000
114 | 930.00 | 37.917 | 0.000
114 | 1040.00 | 46.874 | 0.000
114 | 1150.00 | 56.093 | 0.000
114 | 1260.00 | 65.311 | 0.000
114 | 1370.00 | 73.022 | 0.000
114 | 1480.00 | 80.734 | 0.000
114 | 1590.00 | 85.905 | 0.000
114 | 1700.00 | 91.077 | 0.000
114 | 1810.00 | 94.146 | 0.000
114 | 1920.00 | 97.214 | 0.000
114 | 2030.00 | 99.882 | 0.000
114 | 2140.00 | 102.550 | 0.000
114 | 2250.00 | 104.333 | 0.000
114 | 2360.00 | 106.116 | 0.000
114 | 2470.00 | 107.085 | 0.000
114 | 2580.00 | 108.055 | 0.000
114 | 2690.00 | 109.027 | 0.000
114 | 2800.00 | 110.000 | 0.000
114 | 2910.00 | 103.791 | 0.000
114 | 3020.00 | 97.582 | 0.000
114 | 3130.00 | 91.373 | 0.000
114 | 3240.00 | 85.164 | 0.000
114 | 3350.00 | 78.955 | 0.000
114 | 3460.00 | 72.747 | 0.000
114 | 3570.00 | 66.538 | 0.000
114 | 3680.00 | 60.329 | 0.000
114 | 3790.00 | 54.120 | 0.000
114 | 3900.00 | 47.911 | 0.000
115 | 700.00 | 5.000 | 0.000
115 | 750.00 | 5.813 | 0.000
115 | 800.00 | 6.686 | 0.000
115 | 850.00 | 7.620 | 0.000
115 | 900.00 | 8.615 | 0.000
115 | 950.00 | 9.670 | 0.000
115 | 1000.00 | 10.787 | 0.000
115 | 1050.00 | 11.964 | 0.000
115 | 1100.00 | 13.201 | 0.000
115 | 1150.00 | 14.500 | 0.000
115 | 1200.00 | 15.859 | 0.000
115 | 1250.00 | 17.279 | 0.000
115 | 1300.00 | 17.970 | 0.000
115 | 1350.00 | 18.661 | 0.000
115 | 1400.00 | 19.352 | 0.000
115 | 1450.00 | 20.043 | 0.000
115 | 1500.00 | 20.735 | 0.000
115 | 1550.00 | 21.426 | 0.000
115 | 1600.00 | 22.117 | 0.000
115 | 1650.00 | 22.808 | 0.000
115 | 1700.00 | 23.499 | 0.000
115 | 1750.00 | 24.190 | 0.000
115 | 1800.00 | 24.881 | 0.000
115 | 1850.00 | 25.573 | 0.000
115 | 1900.00 | 26.264 | 0.000
115 | 1950.00 | 26.955 | 0.000
115 | 2000.00 | 27.646 | 0.000
115 | 2050.00 | 28.337 | 0.000
115 | 2100.00 | 29.028 | 0.000
115 | 2150.00 | 29.719 | 0.000
115 | 2200.00 | 30.411 | 0.000
115 | 2250.00 | 31.102 | 0.000
115 | 2300.00 | 31.793 | 0.000
115 | 2350.00 | 32.484 | 0.000
115 | 2400.00 | 33.175 | 0.000
115 | 2450.00 | 33.866 | 0.000
115 | 2500.00 | 34.558 | 0.000
115 | 2550.00 | 35.249 | 0.000
115 | 2600.00 | 35.940 | 0.000
115 | 2650.00 | 36.631 | 0.000
115 | 2700.00 | 37.322 | 0.000
115 | 2750.00 | 38.013 | 0.000
115 | 2800.00 | 38.704 | 0.000
115 | 2850.00 | 39.396 | 0.000
115 | 2900.00 | 40.087 | 0.000
115 | 2950.00 | 40.778 | 0.000
115 | 3000.00 | 41.469 | 0.000
115 | 3050.00 | 42.160 | 0.000
115 | 3100.00 | 42.851 | 0.000
115 | 3150.00 | 43.542 | 0.000
115 | 3200.00 | 44.234 | 0.000
115 | 3250.00 | 44.925 | 0.000
115 | 3300.00 | 45.616 | 0.000
115 | 3350.00 | 46.307 | 0.000
115 | 3400.00 | 46.998 | 0.000
115 | 3450.00 | 47.689 | 0.000
115 | 3500.00 | 48.381 | 0.000
115 | 3550.00 | 49.072 | 0.000
115 | 3600.00 | 49.763 | 0.000
115 | 3650.00 | 50.454 | 0.000
115 | 3700.00 | 51.145 | 0.000
115 | 3750.00 | 51.836 | 0.000
115 | 3800.00 | 52.527 | 0.000
115 | 3850.00 | 53.219 | 0.000
115 | 3900.00 | 53.910 | 0.000
115 | 3950.00 | 54.601 | 0.000
115 | 4000.00 | 55.292 | 0.000
115 | 4050.00 | 55.614 | 0.000
115 | 4100.00 | 55.927 | 0.000
115 | 4150.00 | 56.231 | 0.000
115 | 4200.00 | 56.525 | 0.000
115 | 4250.00 | 56.811 | 0.000
115 | 4300.00 | 57.087 | 0.000
115 | 4350.00 | 57.355 | 0.000
115 | 4400.00 | 57.613 | 0.000
115 | 4450.00 | 57.862 | 0.000
115 | 4500.00 | 58.102 | 0.000
115 | 4550.00 | 58.333 | 0.000
115 | 4600.00 | 58.554 | 0.000
115 | 4650.00 | 58.767 | 0.000
115 | 4700.00 | 58.970 | 0.000
115 | 4750.00 | 59.165 | 0.000
115 | 4800.00 | 59.350 | 0.000
115 | 4850.00 | 59.526 | 0.000
115 | 4900.00 | 59.693 | 0.000
115 | 4950.00 | 59.851 | 0.000
115 | 5000.00 | 60.000 | 0.000
115 | 5050.00 | 58.947 | 0.000
115 | 5100.00 | 57.862 | 0.000
115 | 5150.00 | 56.744 | 0.000
115 | 5200.00 | 55.593 | 0.000
115 | 5250.00 | 54.409 | 0.000
115 | 5300.00 | 53.193 | 0.000
115 | 5350.00 | 51.944 | 0.000
115 | 5400.00 | 50.662 | 0.000
115 | 5450.00 | 49.347 | 0.000
115 | 5500.00 | 48.000 | 0.000
115 | 5550.00 | 46.620 | 0.000
115 | 5600.00 | 45.207 | 0.000
115 | 5650.00 | 43.762 | 0.000
115 | 5700.00 | 42.284 | 0.000
115 | 5750.00 | 40.773 | 0.000
115 | 5800.00 | 39.229 | 0.000
115 | 5850.00 | 37.653 | 0.000
115 | 5900.00 | 36.044 | 0.000
115 | 5950.00 | 34.402 | 0.000
115 | 6000.00 | 32.727 | 0.000
115 | 6050.00 | 31.020 | 0.000
115 | 6100.00 | 29.280 | 0.000
115 | 6150.00 | 27.507 | 0.000
115 | 6200.00 | 25.702 | 0.000
115 | 6250.00 | 23.864 | 0.000
115 | 6300.00 | 21.993 | 0.000
115 | 6350.00 | 20.089 | 0.000
115 | 6400.00 | 18.153 | 0.000
115 | 6450.00 | 16.184 | 0.000
115 | 6500.00 | 14.182 | 0.000
115 | 6550.00 | 12.147 | 0.000
115 | 6600.00 | 10.080 | 0.000
115 | 6650.00 | 7.980 | 0.000
115 | 6700.00 | 5.847 | 0.000
115 | 6750.00 | 3.682 | 0.000
115 | 6800.00 | 1.484 | 0.000
116 | 800.00 | 16.000 | 0.000
116 | 1000.00 | 23.000 | 0.000
116 | 1250.00 | 41.000 | 0.000
116 | 1500.00 | 63.000 | 0.000
116 | 1750.00 | 73.000 | 0.000
116 | 2000.00 | 84.000 | 0.000
116 | 2250.00 | 94.000 | 0.000
116 | 2500.00 | 105.000 | 0.000
116 | 2750.00 | 115.000 | 0.000
116 | 3000.00 | 126.000 | 0.000
116 | 3250.00 | 127.000 | 0.000
116 | 3500.00 | 130.000 | 0.000
116 | 3600.00 | 128.000 | 0.000
116 | 3750.00 | 118.000 | 0.000
116 | 4000.00 | 88.000 | 0.000
116 | 4250.00 | 49.000 | 0.000
116 | 4300.00 | 0.000 | 0.000
FullPowerCurve (Annex 2 (2h) and (3.4) n ==> P_wot(n), ASM): The full load power curve over the engine speed range.The power curve shall consist of a sufficient number of data sets (n,Pwot) so that the calculation of interim points between consecutive data sets can be performed by linear interpolation. ASM is an additional power safety margin, which may be applied at the request of the manufacturer. It will be defined by an additional column of FullPowerCurve since regulation ECE-TRANS-WP29-GRPE-2017-07.

## gear_box_ratios
vehicle | gear | ndv
integer | integer | (1/min)/(km/h)
1 | 1 | 107.520
1 | 2 | 56.640
1 | 3 | 37.080
1 | 4 | 26.870
1 | 5 | 20.960
1 | 6 | 17.950
2 | 1 | 112.650
2 | 2 | 59.950
2 | 3 | 38.840
2 | 4 | 28.150
2 | 5 | 21.950
2 | 6 | 18.800
3 | 1 | 110.080
3 | 2 | 59.440
3 | 3 | 37.790
3 | 4 | 29.510
3 | 5 | 24.540
3 | 6 | 20.800
4 | 1 | 132.630
4 | 2 | 70.870
4 | 3 | 43.960
4 | 4 | 30.920
4 | 5 | 23.960
4 | 6 | 20.230
5 | 1 | 174.220
5 | 2 | 101.320
5 | 3 | 63.940
5 | 4 | 43.610
5 | 5 | 31.740
5 | 6 | 24.150
6 | 1 | 138.310
6 | 2 | 72.570
6 | 3 | 45.750
6 | 4 | 33.500
6 | 5 | 24.460
7 | 1 | 139.660
7 | 2 | 70.320
7 | 3 | 43.100
7 | 4 | 32.590
7 | 5 | 25.260
7 | 6 | 21.330
8 | 1 | 163.750
8 | 2 | 102.120
8 | 3 | 70.110
8 | 4 | 52.730
8 | 5 | 39.850
8 | 6 | 31.460
9 | 1 | 183.300
9 | 2 | 110.300
9 | 3 | 68.600
9 | 4 | 46.600
9 | 5 | 35.700
10 | 1 | 131.410
10 | 2 | 68.630
10 | 3 | 47.350
10 | 4 | 34.410
10 | 5 | 28.340
11 | 1 | 113.000
11 | 2 | 65.000
11 | 3 | 41.000
11 | 4 | 29.000
11 | 5 | 22.000
11 | 6 | 17.000
12 | 1 | 122.000
12 | 2 | 65.000
12 | 3 | 46.000
12 | 4 | 35.000
12 | 5 | 27.000
13 | 1 | 127.000
13 | 2 | 75.000
13 | 3 | 50.000
13 | 4 | 36.000
13 | 5 | 28.000
13 | 6 | 22.000
14 | 1 | 127.000
14 | 2 | 79.000
14 | 3 | 51.000
14 | 4 | 40.000
14 | 5 | 32.000
14 | 6 | 27.000
15 | 1 | 145.000
15 | 2 | 77.000
15 | 3 | 54.000
15 | 4 | 41.000
15 | 5 | 33.000
16 | 1 | 127.000
16 | 2 | 75.000
16 | 3 | 50.000
16 | 4 | 36.000
16 | 5 | 28.000
16 | 6 | 22.000
17 | 1 | 147.000
17 | 2 | 77.000
17 | 3 | 47.000
17 | 4 | 31.000
17 | 5 | 24.000
17 | 6 | 21.000
18 | 1 | 147.000
18 | 2 | 77.000
18 | 3 | 47.000
18 | 4 | 31.000
18 | 5 | 24.000
18 | 6 | 21.000
19 | 1 | 147.000
19 | 2 | 77.000
19 | 3 | 47.000
19 | 4 | 31.000
19 | 5 | 24.000
19 | 6 | 21.000
20 | 1 | 147.000
20 | 2 | 77.000
20 | 3 | 47.000
20 | 4 | 31.000
20 | 5 | 24.000
20 | 6 | 21.000
21 | 1 | 129.000
21 | 2 | 74.000
21 | 3 | 46.000
21 | 4 | 32.000
21 | 5 | 24.000
21 | 6 | 19.000
22 | 1 | 129.000
22 | 2 | 74.000
22 | 3 | 46.000
22 | 4 | 32.000
22 | 5 | 24.000
22 | 6 | 19.000
23 | 1 | 157.000
23 | 2 | 83.000
23 | 3 | 52.000
23 | 4 | 42.000
23 | 5 | 35.000
23 | 6 | 31.000
23 | 7 | 27.000
23 | 8 | 23.000
23 | 9 | 19.000
23 | 10 | 15.000
24 | 1 | 170.000
24 | 2 | 106.000
24 | 3 | 65.500
24 | 4 | 43.000
25 | 1 | 157.060
25 | 2 | 83.190
25 | 3 | 51.350
25 | 4 | 35.410
25 | 5 | 27.240
25 | 6 | 21.620
25 | 7 | 16.000
26 | 1 | 283.360
26 | 2 | 148.190
26 | 3 | 90.630
26 | 4 | 58.080
27 | 1 | 246.370
27 | 2 | 124.360
27 | 3 | 74.800
27 | 4 | 46.750
27 | 5 | 39.740
28 | 1 | 125.000
28 | 2 | 69.000
28 | 3 | 42.500
28 | 4 | 32.000
29 | 1 | 79.320
29 | 2 | 49.420
29 | 3 | 32.380
29 | 4 | 24.220
29 | 5 | 18.280
30 | 1 | 110.290
30 | 2 | 72.430
30 | 3 | 54.000
30 | 4 | 42.620
30 | 5 | 34.700
30 | 6 | 27.390
31 | 1 | 113.150
31 | 2 | 60.840
31 | 3 | 40.460
31 | 4 | 30.040
31 | 5 | 23.880
32 | 1 | 128.870
32 | 2 | 70.810
32 | 3 | 46.920
32 | 4 | 35.680
32 | 5 | 28.390
32 | 6 | 23.860
33 | 1 | 244.300
33 | 2 | 140.300
33 | 3 | 76.100
33 | 4 | 53.000
33 | 5 | 40.900
33 | 6 | 31.000
34 | 1 | 83.000
34 | 2 | 46.000
34 | 3 | 23.000
35 | 1 | 146.630
35 | 2 | 76.800
35 | 3 | 46.950
35 | 4 | 31.290
35 | 5 | 23.910
35 | 6 | 21.020
36 | 1 | 210.000
36 | 2 | 101.000
36 | 3 | 60.500
36 | 4 | 43.000
36 | 5 | 35.000
36 | 6 | 27.500
37 | 1 | 164.000
37 | 2 | 90.500
37 | 3 | 61.000
37 | 4 | 43.000
37 | 5 | 36.000
38 | 1 | 102.120
38 | 2 | 70.110
38 | 3 | 52.730
38 | 4 | 39.850
38 | 5 | 31.460
39 | 1 | 83.000
39 | 2 | 52.000
39 | 3 | 42.000
39 | 4 | 35.000
39 | 5 | 31.000
39 | 6 | 27.000
39 | 7 | 23.000
39 | 8 | 19.000
39 | 9 | 15.000
40 | 1 | 138.460
40 | 2 | 74.370
40 | 3 | 48.430
40 | 4 | 35.390
40 | 5 | 27.180
41 | 1 | 417.000
41 | 2 | 239.600
41 | 3 | 138.200
41 | 4 | 90.300
42 | 1 | 107.520
42 | 2 | 56.640
42 | 3 | 37.080
42 | 4 | 26.870
42 | 5 | 20.960
42 | 6 | 17.950
43 | 1 | 234.610
43 | 2 | 122.880
43 | 3 | 75.120
43 | 4 | 50.060
43 | 5 | 38.260
43 | 6 | 33.630
44 | 1 | 122.880
44 | 2 | 75.120
44 | 3 | 50.060
44 | 4 | 38.260
44 | 5 | 33.630
45 | 1 | 157.060
45 | 2 | 83.190
45 | 3 | 51.350
45 | 4 | 35.410
45 | 5 | 27.240
45 | 6 | 21.620
45 | 7 | 14.000
46 | 1 | 121.000
46 | 2 | 62.000
46 | 3 | 35.500
46 | 4 | 24.700
46 | 5 | 19.000
46 | 6 | 16.000
47 | 1 | 121.000
47 | 2 | 62.000
47 | 3 | 35.500
47 | 4 | 24.700
47 | 5 | 19.000
47 | 6 | 16.000
48 | 1 | 113.600
48 | 2 | 70.600
48 | 3 | 50.100
48 | 4 | 36.800
48 | 5 | 29.000
48 | 6 | 24.100
49 | 1 | 157.000
49 | 2 | 83.000
49 | 3 | 46.000
49 | 4 | 23.000
50 | 1 | 86.230
50 | 2 | 48.390
50 | 3 | 31.430
50 | 4 | 23.570
50 | 5 | 17.990
50 | 6 | 14.270
51 | 1 | 249.000
51 | 2 | 132.000
51 | 3 | 81.500
51 | 4 | 56.200
51 | 5 | 43.200
51 | 6 | 34.100
51 | 7 | 22.200
52 | 1 | 120.937
52 | 2 | 61.831
52 | 3 | 35.508
52 | 4 | 24.707
52 | 5 | 19.164
52 | 6 | 15.996
53 | 1 | 120.937
53 | 2 | 61.831
53 | 3 | 35.508
53 | 4 | 24.707
53 | 5 | 19.164
53 | 6 | 15.996
54 | 1 | 132.626
54 | 2 | 70.872
54 | 3 | 43.956
54 | 4 | 30.921
54 | 5 | 23.964
54 | 6 | 20.231
55 | 1 | 110.988
55 | 2 | 58.275
55 | 3 | 36.738
55 | 4 | 26.911
55 | 5 | 19.650
56 | 1 | 139.665
56 | 2 | 70.323
56 | 3 | 43.103
56 | 4 | 32.595
56 | 5 | 25.259
56 | 6 | 21.327
57 | 1 | 249.000
57 | 2 | 132.000
57 | 3 | 81.500
57 | 4 | 56.200
57 | 5 | 43.200
57 | 6 | 34.100
57 | 7 | 22.200
58 | 1 | 145.020
58 | 2 | 76.360
58 | 3 | 43.560
58 | 4 | 28.980
58 | 5 | 23.530
58 | 6 | 19.850
59 | 1 | 145.020
59 | 2 | 76.360
59 | 3 | 43.560
59 | 4 | 28.980
59 | 5 | 23.530
59 | 6 | 19.850
60 | 1 | 128.390
60 | 2 | 72.290
60 | 3 | 44.430
60 | 4 | 28.320
60 | 5 | 21.620
60 | 6 | 18.100
61 | 1 | 103.842
61 | 2 | 54.526
61 | 3 | 34.364
61 | 4 | 25.170
61 | 5 | 18.379
62 | 1 | 174.216
62 | 2 | 101.317
62 | 3 | 63.939
62 | 4 | 43.611
62 | 5 | 31.736
62 | 6 | 24.149
63 | 1 | 137.930
63 | 2 | 69.440
63 | 3 | 42.570
63 | 4 | 29.330
63 | 5 | 22.730
63 | 6 | 18.110
64 | 1 | 116.414
64 | 2 | 60.790
64 | 3 | 41.288
64 | 4 | 30.441
64 | 5 | 23.827
64 | 6 | 19.928
65 | 1 | 116.414
65 | 2 | 63.790
65 | 3 | 41.288
65 | 4 | 30.441
65 | 5 | 23.827
65 | 6 | 19.928
66 | 1 | 135.500
66 | 2 | 76.670
66 | 3 | 48.200
66 | 4 | 33.100
66 | 5 | 24.250
67 | 1 | 114.740
67 | 2 | 71.490
67 | 3 | 47.500
67 | 4 | 33.800
67 | 5 | 25.900
67 | 6 | 19.400
68 | 1 | 121.260
68 | 2 | 75.550
68 | 3 | 53.260
68 | 4 | 39.220
68 | 5 | 30.050
68 | 6 | 22.510
69 | 1 | 101.340
69 | 2 | 63.140
69 | 3 | 45.570
69 | 4 | 34.800
69 | 5 | 29.410
69 | 6 | 22.030
70 | 1 | 115.860
70 | 2 | 72.190
70 | 3 | 51.660
70 | 4 | 39.200
70 | 5 | 30.690
70 | 6 | 23.000
71 | 1 | 126.910
71 | 2 | 79.070
71 | 3 | 51.800
71 | 4 | 38.750
71 | 5 | 29.240
72 | 1 | 142.000
72 | 2 | 72.000
72 | 3 | 46.000
72 | 4 | 33.000
72 | 5 | 23.000
73 | 1 | 132.000
73 | 2 | 86.800
73 | 3 | 61.800
73 | 4 | 49.200
73 | 5 | 40.000
73 | 6 | 32.000
74 | 1 | 207.000
74 | 2 | 126.000
74 | 3 | 78.700
74 | 4 | 55.000
74 | 5 | 44.000
75 | 1 | 260.500
75 | 2 | 163.500
75 | 3 | 108.000
75 | 4 | 71.500
75 | 5 | 59.700
76 | 1 | 290.000
76 | 2 | 169.000
76 | 3 | 106.000
76 | 4 | 69.000
76 | 5 | 56.500
77 | 1 | 175.500
77 | 2 | 101.500
77 | 3 | 55.000
77 | 4 | 37.000
77 | 5 | 31.000
78 | 1 | 320.000
78 | 2 | 200.000
78 | 3 | 123.000
78 | 4 | 76.000
79 | 1 | 300.000
79 | 2 | 172.500
79 | 3 | 99.500
79 | 4 | 65.000
80 | 1 | 175.000
80 | 2 | 95.000
80 | 3 | 65.000
80 | 4 | 45.500
80 | 5 | 36.000
81 | 1 | 103.500
81 | 2 | 58.000
81 | 3 | 38.500
81 | 4 | 28.000
81 | 5 | 22.000
82 | 1 | 152.700
82 | 2 | 80.000
82 | 3 | 46.700
82 | 4 | 30.700
82 | 5 | 24.300
82 | 6 | 20.800
83 | 1 | 113.150
83 | 2 | 60.840
83 | 3 | 40.460
83 | 4 | 30.040
83 | 5 | 23.880
84 | 1 | 128.870
84 | 2 | 70.810
84 | 3 | 46.920
84 | 4 | 35.680
84 | 5 | 28.390
84 | 6 | 23.860
85 | 1 | 125.000
85 | 2 | 71.000
85 | 3 | 46.000
85 | 4 | 32.000
85 | 5 | 24.000
85 | 6 | 19.700
86 | 1 | 155.000
86 | 2 | 85.000
86 | 3 | 51.500
86 | 4 | 36.500
86 | 5 | 29.800
87 | 1 | 108.000
87 | 2 | 58.500
87 | 3 | 38.500
87 | 4 | 28.000
87 | 5 | 22.000
88 | 1 | 160.000
88 | 2 | 90.000
88 | 3 | 51.500
88 | 4 | 35.000
88 | 5 | 28.000
89 | 1 | 154.000
89 | 2 | 93.000
89 | 3 | 57.500
89 | 4 | 38.000
89 | 5 | 32.500
90 | 1 | 170.070
90 | 2 | 87.490
90 | 3 | 50.860
90 | 4 | 33.510
90 | 5 | 26.500
90 | 6 | 22.610
91 | 1 | 170.070
91 | 2 | 87.490
91 | 3 | 50.860
91 | 4 | 33.510
91 | 5 | 26.500
91 | 6 | 22.610
92 | 1 | 109.710
92 | 2 | 61.410
92 | 3 | 39.980
92 | 4 | 29.640
92 | 5 | 24.100
92 | 6 | 20.000
93 | 1 | 109.710
93 | 2 | 61.410
93 | 3 | 39.980
93 | 4 | 29.640
93 | 5 | 24.100
93 | 6 | 20.000
94 | 1 | 108.000
94 | 2 | 56.800
94 | 3 | 35.700
94 | 4 | 25.100
94 | 5 | 19.500
94 | 6 | 16.100
95 | 1 | 128.000
95 | 2 | 69.000
95 | 3 | 45.000
95 | 4 | 34.000
95 | 5 | 28.000
95 | 6 | 23.000
96 | 1 | 107.000
96 | 2 | 68.000
96 | 3 | 49.000
96 | 4 | 36.000
96 | 5 | 29.000
96 | 6 | 24.000
97 | 1 | 148.100
97 | 2 | 81.100
97 | 3 | 52.900
97 | 4 | 40.700
97 | 5 | 32.900
98 | 1 | 115.900
98 | 2 | 62.900
98 | 3 | 40.500
98 | 4 | 29.700
98 | 5 | 23.200
98 | 6 | 19.200
99 | 1 | 162.800
99 | 2 | 93.500
99 | 3 | 50.700
99 | 4 | 35.300
99 | 5 | 27.200
99 | 6 | 20.700
100 | 1 | 195.400
100 | 2 | 112.200
100 | 3 | 60.900
100 | 4 | 42.400
100 | 5 | 32.700
100 | 6 | 24.800
101 | 1 | 244.300
101 | 2 | 140.300
101 | 3 | 76.100
101 | 4 | 53.000
101 | 5 | 40.900
101 | 6 | 31.000
102 | 1 | 145.320
102 | 2 | 79.740
102 | 3 | 51.080
102 | 4 | 37.860
102 | 5 | 29.790
102 | 6 | 24.140
103 | 1 | 83.190
103 | 2 | 51.350
103 | 3 | 35.410
103 | 4 | 27.240
103 | 5 | 21.620
103 | 6 | 14.000
104 | 1 | 62.000
104 | 2 | 35.500
104 | 3 | 24.700
104 | 4 | 19.000
104 | 5 | 16.000
105 | 1 | 83.000
105 | 2 | 46.000
105 | 3 | 23.000
106 | 1 | 132.000
106 | 2 | 81.500
106 | 3 | 56.200
106 | 4 | 43.200
106 | 5 | 34.100
106 | 6 | 22.200
107 | 1 | 61.830
107 | 2 | 35.510
107 | 3 | 24.710
107 | 4 | 19.160
107 | 5 | 16.000
108 | 1 | 132.000
108 | 2 | 81.500
108 | 3 | 56.200
108 | 4 | 43.200
108 | 5 | 34.100
108 | 6 | 22.200
109 | 1 | 72.290
109 | 2 | 44.430
109 | 3 | 28.320
109 | 4 | 21.620
109 | 5 | 18.100
110 | 1 | 101.000
110 | 2 | 60.500
110 | 3 | 43.000
110 | 4 | 35.000
110 | 5 | 27.500
111 | 1 | 56.800
111 | 2 | 35.700
111 | 3 | 25.100
111 | 4 | 19.500
111 | 5 | 16.100
112 | 1 | 93.500
112 | 2 | 50.700
112 | 3 | 35.300
112 | 4 | 27.200
112 | 5 | 20.700
113 | 1 | 112.200
113 | 2 | 60.900
113 | 3 | 42.400
113 | 4 | 32.700
113 | 5 | 24.800
114 | 1 | 140.300
114 | 2 | 76.100
114 | 3 | 53.000
114 | 4 | 40.900
114 | 5 | 31.000
115 | 1 | 157.140
115 | 2 | 100.000
115 | 3 | 71.430
115 | 4 | 57.140
115 | 5 | 42.860
115 | 6 | 35.710
116 | 1 | 152.760
116 | 2 | 88.440
116 | 3 | 52.270
116 | 4 | 34.140
116 | 5 | 24.850
116 | 6 | 19.730
Ndv (Annex 2 (2e) i ==> (n/v)_i): The ratio obtained by dividing the engine speed n by the vehicle speed v for each gear i form 1 to ng.