## About
Welcome to the Gearshift calculation tool (GS) declaration file. All the inputs required to generate the input file for the Gearshift Tool are provided through this file. Tabs marked in yellow are mandatory depending on the vehicle configuration and the test. Tabs marked in orange are optional sheets and values. The case tab has to be necessarily filled in to calculate gearshift values. This tab contains information regarding the simulated vehicle: characteristics of the engine, downscaling factor, capped speed, engine speed. The vehicle tab tab is required. The vehicle contains all information relative to the vehicle. The gear_box_ratios tab contains the gearbox ratios of each vehicle. The engine tab is required. The engine contains all information relative to the full power curve.

## case
case | vehicle | v_max | v_cap | class | n_min1 | n_min12 | n_min2d | n_min2 | n_min3 | n_min3a | n_min3d | n_min3as | n_min3ds | t_start | supp0 | excl1 | autom | n_lim | asm_0 | n_asm_s | n_asm_e
integer | string | km/h | km/h | string | 1/min | 1/min | 1/min | 1/min | 1/min | 1/min | 1/min | 1/min | 1/min | s | logical | logical | logical | 1/min | % | 1/min | 1/min
1 | 1 | 210.00 | 0 | class 3b
2 | 2 | 227.00 | 0 | class 3b
3 | 3 | 211.00 | 0 | class 3b
4 | 4 | 198.00 | 0 | class 3b
5 | 5 | 176.00 | 0 | class 3b
6 | 6 | 181.00 | 0 | class 3b
7 | 7 | 144.00 | 0 | class 3b
8 | 8 | 143.00 | 0 | class 3b
9 | 9 | 144.00 | 0 | class 3b
10 | 10 | 186.00 | 0 | class 3b
11 | 11 | 213.00 | 0 | class 3b
12 | 12 | 196.00 | 0 | class 3b
13 | 13 | 229.00 | 0 | class 3b
14 | 14 | 239.00 | 0 | class 3b
15 | 15 | 164.00 | 0 | class 3b
16 | 16 | 205.00 | 0 | class 3b
17 | 17 | 165.00 | 0 | class 3b
18 | 18 | 165.00 | 0 | class 3b
19 | 19 | 132.00 | 0 | class 2
20 | 20 | 130.00 | 0 | class 2
21 | 21 | 166.00 | 0 | class 3b
22 | 22 | 166.00 | 0 | class 3b
23 | 23 | 191.00 | 0 | class 3b
24 | 24 | 129.00 | 0 | class 2
25 | 25 | 142.00 | 0 | class 2
26 | 26 | 70.00 | 0 | class 1
27 | 27 | 91.00 | 0 | class 1
28 | 28 | 105.00 | 0 | class 1
29 | 29 | 207.00 | 0 | class 3b
30 | 30 | 321.00 | 0 | class 3b
31 | 31 | 162.00 | 0 | class 3b
32 | 32 | 147.00 | 0 | class 3b
33 | 33 | 108.00 | 0 | class 3a
34 | 34 | 186.00 | 0 | class 3b
35 | 35 | 118.00 | 0 | class 3a
36 | 36 | 144.00 | 0 | class 3b
37 | 37 | 148.00 | 0 | class 3b
38 | 38 | 142.60 | 0 | class 3b
39 | 39 | 191.70 | 0 | class 3b
- case: Integer parameter to define the case number of the execution.
- vehicle: String parameter to define the vehicle code. Please check that this parameter should be exactly the same in all sheets.
- calc_dsc: This is a logical scalar (0 = No | 1 = Yes) , specifying if the calculated downscaling value shall be used instead of the the value given by the input parameter Downscaling Percentage. If the value is 1, the downscaling factor will be calculated following the Paragraph 8.3. of Sub-Annex 1. If the value is 0, the downscaling factor defined in the f_dsc parameter will be used.
- Apply Downscaling (do_dsc): This is a logical scalar (0 = No | 1 = Yes) , specifying if the trace shall be downscaled. [Ref: Paragraph 8 of Sub-Annex 1]
- Apply Speed Cap (do_cap): This is a logical scalar (0 = No | 1 = Yes) , specifying if the trace shall be capped to the given CappedSpeed. [Ref: Paragraph 9.1 of Sub-Annex 1]
Apply Distance Compensation (do_cmp): ApplyDistanceCompensation is a logical scalar (0 = No | 1 = Yes) , specifying it the trace shall be compensated for distance due to capped speeds. [Ref: Paragraph 9.2.1 of Sub-Annex 1]
Use Calculated Downscaling Percentage (calc_dsc): This is a logical scalar, specifying if the calculated downscaling value shall be used instead of the the value given by the input parameter DownscalingPercentage. [Ref: Paragraph 8.2 of Sub-Annex 1]
Downscaling Percentage (f_dsc): This is a double scalar, specifying the degree of downscaling. This value will only be used if the input parameter Use Calculated Downscaling Percentage is false. [Ref: Paragraph 8.2 of Sub-Annex 1]
Capped Speed (v_cap): This is the maximum speed of vehicles, which are technically able to follow the speed of the given trace but are not able to reach the maximum speed of that trace. If Apply Speed Cap is true, the speed values of the given trace are limited to this value. [Ref: Paragraph 9.1 of Sub-Annex 1]
Start Engine Speed (n_asm_s): This is a legacy parameter used until regulation GRPE-72-10-Rev.2. GRPE-72-10-Rev.2 Annex 2 (3.4) n_start. The engine speed at which ASM approching zero starts. [Ref: Paragraph 3.4 of Sub-Annex 2]
End Engine Speed (n_asm_e): This is a legacy parameter used until regulation GRPE-72-10-Rev.2.GRPE-72-10-Rev.2 Annex 2 (3.4) n_end The engine speed at which ASM approching zero ends. [Ref: Paragraph 3.4 of Sub-Annex 2]
Min Drive Engine Speed 1st (n_min1): This is a legacy parameter used until regulation GRPE-75-23. This value may be used to increase the calculated value. n_min_drive = n_idle for n_gear:1. The minimum engine speed when the vehicle is in motion. [Ref: Paragraph 2, point k of Sub-Annex 2]
Min Drive Engine Speed 1st To 2nd (n_min12): This is a legacy parameter used until regulation GRPE-75-23. This value may be used to increase the calculated value.n_min_drive = 1.15 x n_idle for n_gear:1->2 The minimum engine speed for transitions from first to second gear. [Ref: Paragraph 2, point k, subpoint 2 (i) of Sub-Annex 2]
Min Drive Engine Speed 2nd Decel (n_min_drive = n_idle for n_gear:2 n_min2d): This is a legacy parameter used until regulation GRPE-75-23. This value may be used to increase the calculated value. The minimum engine speed for decelerations to standstill in second gear. [Ref: Paragraph 2, point k, subpoint 2 (ii) of Sub-Annex 2]
Min Drive Engine Speed 2nd (n_min2= 0.9 x n_idle for n_gear:2): This is a legacy parameter used until regulation GRPE-75-23. This value may be used to increase the calculated value. The minimum engine speed for all other driving conditions in second gear. [Ref: Paragraph 2, point k, subpoint 2 (iii) of Sub-Annex 2]
Min Drive Engine Speed Greater 2nd (n_min3= n_idle + 0.125 × ( n_rated - n_idle ) for n_gear:3): This is a legacy parameter used until regulation GRPE-75-23. This value may be used to increase the calculated value. This value shall be referred to as n_min_drive_set. The minimum engine speed for all driving conditions in gears greater than 2. [Ref: Paragraph 2, point k, subpoint 3 of Sub-Annex 2]
Min Drive Engine Speed Greater 2nd Accel (n_min_drive_up, n_min3a): Values higher than n_min_drive_set may be used for n_gear > 2. The manufacturer may specify a value for acceleration/constant speed phases (n_min_drive_up). [Ref: Paragraph 2, point k, subpoint 3 of Sub-Annex 2]
Min Drive Engine Speed Greater 2nd Decel (n_min_drive_down, n_min3d): Values higher than n_min_drive_set may be used for n_gear > 2. The manufacturer may specify a value deceleration phases (n_min_drive_down). [Ref: Paragraph 2, point k, subpoint 3 of Sub-Annex 2]
Min Drive Engine Speed Greater 2nd Accel Start Phase (n_min_drive_up_start, n_min3as): Annex 2 (2j) n_min_drive_up_start Heinz Steven Tool n_min_drive_start_up For an initial period of time (t_start_phase), the manufacturer may specify higher values (n_min_drive_start and/or n_min_drive_up_start) for the values n_min_drive and/or n_min_drive_up for n_gear > 2. This requirement was implemented with other parameters by the reference implementation Heinz Steven Tool. This tool uses the parameter names n_min_drive_start_up and n_min_drive_start_down. he input parameter here correponds with n_min_drive_start_up. [Ref: Paragraph 2, point k, subpoint 3 of Sub-Annex 2]
Min Drive Engine Speed Greater 2nd Decel Start Phase (n_min_drive_start, n_min3ds): Heinz Steven Tool n_min_drive_start_down For an initial period of time (t_start_phase), the manufacturer may specify higher values (n_min_drive_start and/or n_min_drive_up_start) for the values n_min_drive and/or n_min_drive_up for n_gear > 2. This requirement was implemented with other parameters by the reference implementation Heinz Steven Tool. This tool uses the parameter names n_min_drive_start_up and n_min_drive_start_down. The input parameter here correponds with n_min_drive_start_down. [Ref: Paragraph 2, point k, subpoint 3 of Sub-Annex 2]
Time End Of Start Phase (t_start)
Suppress Gear 0 During Downshifts (supp0): If a gear is used for only 1 second during a deceleration phase it shall be replaced by gear 0 with clutch disengaged, in order to avoid too high engine speeds.But if this is not an issue, the manufacturer may allow to usethe lower gear of the following second directly instead of gear 0 for downshifts of up to 3 steps. [Ref: Paragraph 4, point f of Sub-Annex 2]
Exclude Crawler Gear (excl1): Gear 1 may be excluded at the request of the manufacturer. [Ref: Paragraph 2, point j of Sub-Annex 2]
Automatic Clutch Operation (autom): The prescriptions for the clutch operation shall not be applied if the clutch is operated automatically without the need of an engagement or disengagement of the driver. [Ref: Paragraph 1.5 of Sub-Annex 2]
Engine Speed Limit VMax (n_lim): The maximum engine speed for the purpose of limiting maximum vehicle speed. (value 0 means unlimited vehicle speed). [Ref: Paragraph 2, point i of Sub-Annex 2]
Additional Safety Margin 0 (asm_0):This is a legacy parameter used until regulation GRPE-72-10-Rev.2.Later regulations define the additional safety margin values as part of the FullPowerCurve. [Ref: Paragraph 3.4 of Sub-Annex 2]
Start Engine Speed (n_asm_s): This is a legacy parameter used until regulation GRPE-72-10-Rev.2. GRPE-72-10-Rev.2 Annex 2 (3.4) n_start The engine speed at which ASM approching zero starts. [Ref: Paragraph 3.4 of Sub-Annex 2]
End Engine Speed (GRPE-72-10-Rev.2 Annex 2 (3.4) n_end, n_asm_e):This is a legacy parameter used until regulation GRPE-72-10-Rev.2. The engine speed at which ASM approching zero ends.

## vehicle
vehicle | p_rated | n_rated | n_idle | n_max1 | #g | m_test | f0 | f1 | f2
string | kW | 1/min | 1/min | 1/min | integer | kg | N | N/(km/h) | N/(km/h)^2
1 | 110.0 | 4000.00 | 800.00 | 0.00 | 6 | 1700.0 | 200.00 | 0.35000 | 0.03200
2 | 135.0 | 5000.00 | 700.00 | 0.00 | 6 | 1800.0 | 200.00 | 0.34000 | 0.03200
3 | 100.0 | 4400.00 | 800.00 | 0.00 | 6 | 1250.0 | 133.00 | 0.33000 | 0.03000
4 | 96.2 | 4000.00 | 850.00 | 0.00 | 6 | 1700.0 | 77.68 | 0.67100 | 0.03460
5 | 92.0 | 5500.00 | 750.00 | 0.00 | 6 | 1589.0 | 139.71 | 0.67300 | 0.04650
6 | 65.9 | 5000.00 | 800.00 | 0.00 | 5 | 1020.0 | 76.76 | 0.51600 | 0.03000
7 | 99.7 | 3500.00 | 780.00 | 0.00 | 6 | 2734.0 | 293.30 | 0.00000 | 0.09172
8 | 43.0 | 2000.00 | 800.00 | 0.00 | 6 | 987.0 | 72.00 | 0.14000 | 0.03517
9 | 36.0 | 6500.00 | 850.00 | 0.00 | 5 | 790.0 | 50.30 | 0.00000 | 0.03662
10 | 85.5 | 6000.00 | 750.00 | 0.00 | 5 | 1618.6 | 129.20 | 0.00000 | 0.03900
11 | 80.0 | 3500.00 | 750.00 | 0.00 | 6 | 1000.0 | 60.00 | 0.50000 | 0.02300
12 | 65.0 | 5750.00 | 750.00 | 0.00 | 5 | 950.0 | 58.00 | 0.50000 | 0.02300
13 | 100.0 | 5500.00 | 750.00 | 0.00 | 6 | 1000.0 | 62.00 | 0.50000 | 0.02300
14 | 221.0 | 6000.00 | 700.00 | 0.00 | 6 | 1500.0 | 160.00 | 0.68000 | 0.03300
15 | 65.0 | 5750.00 | 750.00 | 0.00 | 5 | 1500.0 | 150.00 | 0.51000 | 0.03800
16 | 100.0 | 5500.00 | 750.00 | 0.00 | 6 | 1400.0 | 120.00 | 0.50000 | 0.03200
17 | 140.0 | 3750.00 | 750.00 | 0.00 | 6 | 2950.0 | 260.00 | 0.54000 | 0.08700
18 | 140.0 | 3750.00 | 750.00 | 0.00 | 6 | 2950.0 | 260.00 | 0.54000 | 0.08700
19 | 76.0 | 3750.00 | 750.00 | 0.00 | 6 | 2950.0 | 260.00 | 0.54000 | 0.08700
20 | 74.0 | 3750.00 | 750.00 | 0.00 | 6 | 2950.0 | 260.00 | 0.54000 | 0.08700
21 | 80.0 | 3500.00 | 750.00 | 0.00 | 6 | 1950.0 | 200.00 | 0.60000 | 0.04400
22 | 80.0 | 3500.00 | 750.00 | 0.00 | 6 | 1950.0 | 200.00 | 0.60000 | 0.04400
23 | 90.0 | 4000.00 | 800.00 | 0.00 | 10 | 1560.0 | 159.00 | 0.81000 | 0.03200
24 | 25.0 | 5000.00 | 900.00 | 0.00 | 4 | 934.0 | 120.00 | 0.00000 | 0.02800
25 | 40.0 | 4000.00 | 800.00 | 0.00 | 7 | 1560.0 | 159.00 | 0.81000 | 0.03200
26 | 6.5 | 3600.00 | 1200.00 | 0.00 | 4 | 840.0 | 118.00 | 0.00000 | 0.02900
27 | 15.5 | 3400.00 | 900.00 | 0.00 | 5 | 1255.0 | 180.00 | 0.00000 | 0.03700
28 | 29.1 | 2900.00 | 850.00 | 0.00 | 4 | 1712.0 | 200.00 | 0.00000 | 0.04200
29 | 162.0 | 4000.00 | 700.00 | 0.00 | 5 | 2450.0 | 230.00 | 0.50000 | 0.05000
30 | 357.0 | 8500.00 | 900.00 | 0.00 | 6 | 1790.0 | 210.00 | 0.50000 | 0.02500
31 | 51.5 | 6000.00 | 850.00 | 0.00 | 5 | 1170.0 | 150.00 | 0.00000 | 0.02900
32 | 51.0 | 6000.00 | 800.00 | 0.00 | 6 | 1305.0 | 150.00 | 0.00000 | 0.03000
33 | 110.0 | 2800.00 | 600.00 | 0.00 | 6 | 3200.0 | 600.00 | 0.00000 | 0.15000
34 | 90.0 | 4000.00 | 800.00 | 0.00 | 3 | 1560.0 | 159.00 | 0.81000 | 0.03200
35 | 95.3 | 3500.00 | 750.00 | 0.00 | 6 | 2827.0 | 395.78 | 0.00000 | 0.14774
36 | 85.0 | 3500.00 | 800.00 | 0.00 | 6 | 2516.0 | 210.00 | 0.50000 | 0.06000
37 | 35.0 | 6200.00 | 900.00 | 0.00 | 5 | 911.0 | 140.00 | 0.00000 | 0.02800
38 | 43.0 | 2000.00 | 800.00 | 0.00 | 5 | 987.0 | 72.00 | 0.14000 | 0.03517
39 | 90.0 | 4000.00 | 800.00 | 0.00 | 9 | 1560.0 | 159.00 | 0.81000 | 0.03200
Rated Engine Power (p_rated): This is a legacy parameter used until regulation GRPE-75-23. The maximum rated engine power as declared by the manufacturer. But the newer regulation GRPE/2018/2 Annex 2 (2g) now requires : data sets and the values P_rated and n_rated shall be taken from the power curve as declared by the manufacturer. For backward compatibility this parameter may still be used to override the value calculated from FullPowerCurve. Set RatedEnginePower and RatedEngineSpeed to 0 to use the calculated values. Rated Engine Speed (Annex 2 (2b) n_rated): This is a legacy parameter used until regulation GRPE-75-23. The rated engine speed at which an engine declared by the manufacturer as the engine speed at which the engine develops its maximum power. But the newer regulation GRPE/2018/2 Annex 2 (2g) now requires : The data sets and the values P_rated and n_rate shall be taken from the power curve as declared by the manufacturer. For backward compatibility this parameter may still be used override the value calculated from FullPowerCurve. Set RatedEnginePower and RatedEngineSpeed to 0 to use the calculated values. [Ref: Paragraph 2, point a of Sub-Annex 2]
Idling Engine Speed (n_idle): The idling speed. [Ref: Paragraph 2, point c of Sub-Annex 2]
Max95 Engine Speed (n_max1 = n_95_high): The maximum engine speed where 95 per cent of rated power is reached. If the dummy value 0 will be given for this parameter then n_max1 will be calculated from parameter FullPowerCurve P_wot. [Ref: Paragraph 2, point g of Sub-Annex 2]
#g: The number of gear of the vehicle.
Vehicle Test Mass (TM = m_test): The test mass of the vehicle. [Ref: Paragraph 2, point l of Sub-Annex 2]
f0 (f_0): The constant road load coefficient i.e. the constant part of a vehicle resistances (tyre rolling resistances). [Ref: Paragraph 2.4 of Sub-Annex 4]
f1 (f_1): The linear road load coefficient, i.e. the part that is proportional to the velocity (partly tyre rolling resistance partly drivetrain losses). [Ref: Paragraph 2.4 of Sub-Annex 4]
f2 (f_2): The square road load coefficient, i.e. the part is proportional to the square of the vehicle's velocity (aerodinamic component). [Ref: Paragraph 2.4 of Sub-Annex 4]
Safety Margin (SM): The safety margin is accounting for the difference between the stationary full load condition power curve and the power available during transition conditions. SM is set to 10 per cent. [Ref:Paragraph 3.4 of Sub-Annex 2]

## engine
vehicle | n | p | ASM
string | 1/min | kW | %
1 | 800.00 | 9.425 | 0.000
1 | 1000.00 | 19.897 | 0.000
1 | 1250.00 | 35.343 | 0.000
1 | 1500.00 | 50.265 | 0.000
1 | 1750.00 | 58.643 | 0.000
1 | 2000.00 | 67.021 | 0.000
1 | 2250.00 | 75.398 | 0.000
1 | 2500.00 | 83.776 | 0.000
1 | 2750.00 | 92.153 | 0.000
1 | 3000.00 | 100.531 | 0.000
1 | 3250.00 | 104.824 | 0.000
1 | 3500.00 | 108.123 | 0.000
1 | 3750.00 | 109.563 | 0.000
1 | 4000.00 | 110.000 | 0.000
1 | 4200.00 | 107.757 | 0.000
1 | 4400.00 | 104.133 | 0.000
1 | 4600.00 | 97.306 | 0.000
1 | 4800.00 | 75.398 | 0.000
1 | 5000.00 | 54.978 | 0.000
1 | 5200.00 | 27.227 | 0.000
2 | 700.00 | 8.215 | 0.000
2 | 1000.00 | 20.944 | 0.000
2 | 1250.00 | 32.070 | 0.000
2 | 1300.00 | 36.484 | 0.000
2 | 1350.00 | 40.998 | 0.000
2 | 1450.00 | 48.590 | 0.000
2 | 3000.00 | 100.531 | 0.000
2 | 3700.00 | 123.988 | 0.000
2 | 4250.00 | 129.067 | 0.000
2 | 4500.00 | 131.476 | 0.000
2 | 5000.00 | 135.000 | 0.000
2 | 5500.00 | 134.774 | 0.000
2 | 6500.00 | 134.774 | 0.000
2 | 6600.00 | 133.392 | 0.000
2 | 6800.00 | 130.313 | 0.000
2 | 7000.00 | 126.662 | 0.000
2 | 7200.00 | 121.259 | 0.000
2 | 7400.00 | 114.089 | 0.000
2 | 7600.00 | 104.833 | 0.000
2 | 7800.00 | 93.140 | 0.000
3 | 800.00 | 9.425 | 0.000
3 | 1000.00 | 18.850 | 0.000
3 | 1150.00 | 24.567 | 0.000
3 | 1250.00 | 28.798 | 0.000
3 | 1300.00 | 31.311 | 0.000
3 | 1500.00 | 36.128 | 0.000
3 | 2000.00 | 48.171 | 0.000
3 | 2500.00 | 60.214 | 0.000
3 | 3000.00 | 72.257 | 0.000
3 | 3500.00 | 84.299 | 0.000
3 | 4000.00 | 96.342 | 0.000
3 | 4300.00 | 99.065 | 0.000
3 | 4400.00 | 100.000 | 0.000
3 | 4500.00 | 100.000 | 0.000
3 | 5000.00 | 100.000 | 0.000
3 | 5500.00 | 99.986 | 0.000
3 | 6000.00 | 99.903 | 0.000
3 | 6500.00 | 98.494 | 0.000
3 | 7000.00 | 89.075 | 0.000
3 | 7500.00 | 56.826 | 0.000
4 | 1000.00 | 12.700 | 0.000
4 | 1500.00 | 43.600 | 0.000
4 | 2000.00 | 67.000 | 0.000
4 | 2500.00 | 82.000 | 0.000
4 | 3000.00 | 90.800 | 0.000
4 | 3500.00 | 94.600 | 0.000
4 | 4000.00 | 96.200 | 0.000
4 | 4500.00 | 90.000 | 0.000
4 | 5000.00 | 82.900 | 0.000
5 | 1000.00 | 12.000 | 0.000
5 | 1500.00 | 29.000 | 0.000
5 | 2000.00 | 43.000 | 0.000
5 | 2500.00 | 54.000 | 0.000
5 | 3000.00 | 64.000 | 0.000
5 | 3500.00 | 73.000 | 0.000
5 | 4000.00 | 81.000 | 0.000
5 | 4500.00 | 87.000 | 0.000
5 | 5000.00 | 91.000 | 0.000
5 | 5500.00 | 92.000 | 0.000
5 | 6000.00 | 92.000 | 0.000
5 | 6300.00 | 74.000 | 0.000
6 | 1000.00 | 8.200 | 0.000
6 | 1500.00 | 18.100 | 0.000
6 | 2000.00 | 27.200 | 0.000
6 | 2500.00 | 35.300 | 0.000
6 | 3000.00 | 42.400 | 0.000
6 | 3500.00 | 49.200 | 0.000
6 | 4000.00 | 55.300 | 0.000
6 | 4500.00 | 60.600 | 0.000
6 | 5000.00 | 65.900 | 0.000
6 | 5500.00 | 65.900 | 0.000
6 | 6000.00 | 64.700 | 0.000
6 | 6500.00 | 61.900 | 0.000
7 | 1000.00 | 26.200 | 0.000
7 | 1500.00 | 53.400 | 0.000
7 | 2000.00 | 71.200 | 0.000
7 | 2500.00 | 89.000 | 0.000
7 | 3000.00 | 97.400 | 0.000
7 | 3500.00 | 99.700 | 0.000
7 | 4000.00 | 75.400 | 0.000
8 | 800.00 | 20.000 | 0.000
8 | 1000.00 | 20.000 | 0.000
8 | 1500.00 | 33.000 | 0.000
8 | 2000.00 | 43.000 | 0.000
8 | 2500.00 | 42.500 | 0.000
8 | 3000.00 | 42.000 | 0.000
8 | 4000.00 | 37.000 | 0.000
8 | 5000.00 | 34.000 | 0.000
8 | 6000.00 | 27.000 | 0.000
8 | 7000.00 | 22.000 | 0.000
8 | 7500.00 | 19.000 | 0.000
9 | 850.00 | 5.600 | 0.000
9 | 1000.00 | 6.400 | 0.000
9 | 1500.00 | 10.200 | 0.000
9 | 2000.00 | 14.400 | 0.000
9 | 2500.00 | 19.000 | 0.000
9 | 3000.00 | 21.800 | 0.000
9 | 3500.00 | 25.100 | 0.000
9 | 4000.00 | 28.100 | 0.000
9 | 4500.00 | 30.400 | 0.000
9 | 5000.00 | 32.300 | 0.000
9 | 5500.00 | 34.200 | 0.000
9 | 6000.00 | 35.300 | 0.000
9 | 6500.00 | 36.000 | 0.000
9 | 7000.00 | 35.900 | 0.000
9 | 7500.00 | 34.943 | 0.000
9 | 8000.00 | 32.986 | 0.000
10 | 750.00 | 7.300 | 0.000
10 | 1000.00 | 11.100 | 0.000
10 | 1500.00 | 19.500 | 0.000
10 | 2000.00 | 27.900 | 0.000
10 | 2500.00 | 36.700 | 0.000
10 | 3000.00 | 44.300 | 0.000
10 | 3500.00 | 53.900 | 0.000
10 | 4000.00 | 64.300 | 0.000
10 | 4500.00 | 70.900 | 0.000
10 | 5000.00 | 78.500 | 0.000
10 | 5500.00 | 83.600 | 0.000
10 | 6000.00 | 85.500 | 0.000
10 | 6500.00 | 84.600 | 0.000
10 | 7000.00 | 80.500 | 0.000
10 | 7500.00 | 74.500 | 0.000
11 | 750.00 | 8.000 | 0.000
11 | 900.00 | 11.000 | 0.000
11 | 1000.00 | 14.000 | 0.000
11 | 1250.00 | 25.000 | 0.000
11 | 1500.00 | 40.000 | 0.000
11 | 1750.00 | 50.000 | 0.000
11 | 2000.00 | 57.000 | 0.000
11 | 2500.00 | 70.000 | 0.000
11 | 3000.00 | 77.000 | 0.000
11 | 3500.00 | 80.000 | 0.000
11 | 4000.00 | 77.000 | 0.000
11 | 4200.00 | 75.000 | 0.000
12 | 750.00 | 5.000 | 0.000
12 | 1000.00 | 9.000 | 0.000
12 | 1250.00 | 13.000 | 0.000
12 | 1500.00 | 18.000 | 0.000
12 | 1750.00 | 22.000 | 0.000
12 | 2000.00 | 25.000 | 0.000
12 | 2250.00 | 29.000 | 0.000
12 | 2500.00 | 33.000 | 0.000
12 | 2750.00 | 36.000 | 0.000
12 | 3000.00 | 39.000 | 0.000
12 | 3500.00 | 46.000 | 0.000
12 | 4000.00 | 52.000 | 0.000
12 | 4500.00 | 57.000 | 0.000
12 | 5000.00 | 61.000 | 0.000
12 | 5500.00 | 64.000 | 0.000
12 | 5750.00 | 65.000 | 0.000
12 | 6000.00 | 64.000 | 0.000
12 | 6001.00 | 1.000 | 0.000
12 | 7000.00 | 1.000 | 0.000
13 | 750.00 | 6.000 | 0.000
13 | 1000.00 | 13.000 | 0.000
13 | 1250.00 | 22.000 | 0.000
13 | 1500.00 | 35.000 | 0.000
13 | 1750.00 | 44.000 | 0.000
13 | 2000.00 | 52.000 | 0.000
13 | 2500.00 | 65.000 | 0.000
13 | 3000.00 | 76.000 | 0.000
13 | 3500.00 | 84.000 | 0.000
13 | 4000.00 | 90.000 | 0.000
13 | 4500.00 | 95.000 | 0.000
13 | 5000.00 | 98.000 | 0.000
13 | 5500.00 | 100.000 | 0.000
13 | 6000.00 | 99.000 | 0.000
13 | 6001.00 | 1.000 | 0.000
13 | 7000.00 | 1.000 | 0.000
14 | 700.00 | 10.000 | 0.000
14 | 1000.00 | 18.000 | 0.000
14 | 1500.00 | 40.000 | 0.000
14 | 1900.00 | 60.000 | 0.000
14 | 2000.00 | 65.000 | 0.000
14 | 2500.00 | 95.000 | 0.000
14 | 3000.00 | 120.000 | 0.000
14 | 3500.00 | 140.000 | 0.000
14 | 4000.00 | 160.000 | 0.000
14 | 4500.00 | 180.000 | 0.000
14 | 5000.00 | 200.000 | 0.000
14 | 5500.00 | 215.000 | 0.000
14 | 6000.00 | 221.000 | 0.000
14 | 6450.00 | 210.000 | 0.000
14 | 6500.00 | 1.000 | 0.000
14 | 8000.00 | 1.000 | 0.000
15 | 750.00 | 5.000 | 0.000
15 | 1000.00 | 9.000 | 0.000
15 | 1250.00 | 13.000 | 0.000
15 | 1500.00 | 18.000 | 0.000
15 | 1750.00 | 22.000 | 0.000
15 | 2000.00 | 25.000 | 0.000
15 | 2250.00 | 29.000 | 0.000
15 | 2500.00 | 33.000 | 0.000
15 | 2750.00 | 36.000 | 0.000
15 | 3000.00 | 39.000 | 0.000
15 | 3500.00 | 46.000 | 0.000
15 | 4000.00 | 52.000 | 0.000
15 | 4500.00 | 57.000 | 0.000
15 | 5000.00 | 61.000 | 0.000
15 | 5500.00 | 64.000 | 0.000
15 | 5750.00 | 65.000 | 0.000
15 | 6000.00 | 64.000 | 0.000
15 | 6001.00 | 1.000 | 0.000
15 | 7000.00 | 1.000 | 0.000
16 | 750.00 | 6.000 | 0.000
16 | 1000.00 | 13.000 | 0.000
16 | 1250.00 | 22.000 | 0.000
16 | 1500.00 | 35.000 | 0.000
16 | 1750.00 | 44.000 | 0.000
16 | 2000.00 | 52.000 | 0.000
16 | 2500.00 | 65.000 | 0.000
16 | 3000.00 | 76.000 | 0.000
16 | 3500.00 | 84.000 | 0.000
16 | 4000.00 | 90.000 | 0.000
16 | 4500.00 | 95.000 | 0.000
16 | 5000.00 | 98.000 | 0.000
16 | 5500.00 | 100.000 | 0.000
16 | 6000.00 | 99.000 | 0.000
16 | 6001.00 | 1.000 | 0.000
16 | 7000.00 | 1.000 | 0.000
17 | 750.00 | 8.000 | 0.000
17 | 1000.00 | 25.000 | 0.000
17 | 1250.00 | 40.000 | 0.000
17 | 1500.00 | 65.000 | 0.000
17 | 1750.00 | 75.000 | 0.000
17 | 2000.00 | 85.000 | 0.000
17 | 2250.00 | 97.000 | 0.000
17 | 2500.00 | 107.000 | 0.000
17 | 2750.00 | 115.000 | 0.000
17 | 3000.00 | 123.000 | 0.000
17 | 3250.00 | 130.000 | 0.000
17 | 3500.00 | 137.000 | 0.000
17 | 3750.00 | 140.000 | 0.000
17 | 4000.00 | 137.000 | 0.000
17 | 4250.00 | 130.000 | 0.000
17 | 4500.00 | 120.000 | 0.000
17 | 4750.00 | 105.000 | 0.000
17 | 5000.00 | 90.000 | 0.000
18 | 750.00 | 8.000 | 0.000
18 | 1000.00 | 25.000 | 0.200
18 | 1250.00 | 40.000 | 0.300
18 | 1500.00 | 65.000 | 0.200
18 | 1750.00 | 75.000 | 0.000
18 | 2000.00 | 85.000 | 0.000
18 | 2250.00 | 97.000 | 0.000
18 | 2500.00 | 107.000 | 0.000
18 | 2750.00 | 115.000 | 0.000
18 | 3000.00 | 123.000 | 0.000
18 | 3250.00 | 130.000 | 0.000
18 | 3500.00 | 137.000 | 0.000
18 | 3750.00 | 140.000 | 0.000
18 | 4000.00 | 137.000 | 0.000
18 | 4250.00 | 130.000 | 0.000
18 | 4500.00 | 120.000 | 0.000
18 | 4750.00 | 105.000 | 0.000
18 | 5000.00 | 90.000 | 0.000
19 | 750.00 | 8.000 | 0.000
19 | 1000.00 | 25.000 | 0.000
19 | 1250.00 | 40.000 | 0.000
19 | 1500.00 | 65.000 | 0.000
19 | 1750.00 | 75.000 | 0.000
19 | 2000.00 | 75.000 | 0.000
19 | 2250.00 | 75.000 | 0.000
19 | 2500.00 | 75.000 | 0.000
19 | 2750.00 | 75.000 | 0.000
19 | 3000.00 | 75.000 | 0.000
19 | 3250.00 | 75.000 | 0.000
19 | 3500.00 | 75.000 | 0.000
19 | 3750.00 | 76.000 | 0.000
19 | 4000.00 | 75.000 | 0.000
19 | 4250.00 | 75.000 | 0.000
19 | 4500.00 | 75.000 | 0.000
19 | 4750.00 | 75.000 | 0.000
19 | 5000.00 | 75.000 | 0.000
19 | 5001.00 | 1.000 | 0.000
20 | 750.00 | 6.000 | 0.000
20 | 1000.00 | 15.000 | 0.000
20 | 1250.00 | 30.000 | 0.000
20 | 1500.00 | 35.000 | 0.000
20 | 1750.00 | 40.000 | 0.000
20 | 2000.00 | 45.000 | 0.000
20 | 2250.00 | 50.000 | 0.000
20 | 2500.00 | 55.000 | 0.000
20 | 2750.00 | 60.000 | 0.000
20 | 3000.00 | 65.000 | 0.000
20 | 3250.00 | 70.000 | 0.000
20 | 3500.00 | 73.000 | 0.000
20 | 3750.00 | 74.000 | 0.000
20 | 4000.00 | 73.000 | 0.000
20 | 4250.00 | 72.000 | 0.000
20 | 4500.00 | 70.000 | 0.000
20 | 4750.00 | 68.000 | 0.000
20 | 5000.00 | 66.000 | 0.000
21 | 750.00 | 8.000 | 0.000
21 | 900.00 | 11.000 | 0.000
21 | 1000.00 | 14.000 | 0.000
21 | 1250.00 | 25.000 | 0.000
21 | 1500.00 | 40.000 | 0.000
21 | 1750.00 | 50.000 | 0.000
21 | 2000.00 | 57.000 | 0.000
21 | 2500.00 | 70.000 | 0.000
21 | 3000.00 | 77.000 | 0.000
21 | 3500.00 | 80.000 | 0.000
21 | 4000.00 | 77.000 | 0.000
21 | 4200.00 | 75.000 | 0.000
22 | 750.00 | 8.000 | 0.000
22 | 900.00 | 11.000 | 0.000
22 | 1000.00 | 14.000 | 0.200
22 | 1250.00 | 25.000 | 0.300
22 | 1500.00 | 40.000 | 0.200
22 | 1750.00 | 50.000 | 0.000
22 | 2000.00 | 57.000 | 0.000
22 | 2500.00 | 70.000 | 0.000
22 | 3000.00 | 77.000 | 0.000
22 | 3500.00 | 80.000 | 0.000
22 | 4000.00 | 77.000 | 0.000
22 | 4200.00 | 75.000 | 0.000
23 | 1200.00 | 27.359 | 0.000
23 | 1300.00 | 31.939 | 0.000
23 | 1400.00 | 36.521 | 0.000
23 | 1500.00 | 41.180 | 0.000
23 | 1600.00 | 45.894 | 0.000
23 | 1700.00 | 50.607 | 0.000
23 | 1800.00 | 55.009 | 0.000
23 | 1900.00 | 58.957 | 0.000
23 | 2000.00 | 62.903 | 0.000
23 | 2100.00 | 66.610 | 0.000
23 | 2200.00 | 69.228 | 0.000
23 | 2300.00 | 71.873 | 0.000
23 | 2400.00 | 74.517 | 0.000
23 | 2500.00 | 76.086 | 0.000
23 | 2600.00 | 77.656 | 0.000
23 | 2700.00 | 79.229 | 0.000
23 | 2800.00 | 80.631 | 0.000
23 | 2900.00 | 81.995 | 0.000
23 | 3000.00 | 83.356 | 0.000
23 | 3100.00 | 84.451 | 0.000
23 | 3200.00 | 85.363 | 0.000
23 | 3300.00 | 86.274 | 0.000
23 | 3400.00 | 87.017 | 0.000
23 | 3500.00 | 87.516 | 0.000
23 | 3600.00 | 88.012 | 0.000
23 | 3700.00 | 88.508 | 0.000
23 | 3800.00 | 89.005 | 0.000
23 | 3900.00 | 89.503 | 0.000
23 | 4000.00 | 90.000 | 0.000
23 | 4100.00 | 86.825 | 0.000
23 | 4200.00 | 83.650 | 0.000
23 | 4300.00 | 80.475 | 0.000
23 | 4400.00 | 77.300 | 0.000
23 | 4500.00 | 74.125 | 0.000
23 | 4600.00 | 70.950 | 0.000
23 | 4700.00 | 67.775 | 0.000
23 | 4800.00 | 64.600 | 0.000
24 | 900.00 | 2.500 | 0.000
24 | 1000.00 | 3.171 | 0.000
24 | 1100.00 | 3.842 | 0.000
24 | 1200.00 | 4.512 | 0.000
24 | 1300.00 | 5.183 | 0.000
24 | 1400.00 | 5.854 | 0.000
24 | 1500.00 | 6.527 | 0.000
24 | 1600.00 | 7.146 | 0.000
24 | 1700.00 | 7.764 | 0.000
24 | 1800.00 | 8.264 | 0.000
24 | 1900.00 | 8.742 | 0.000
24 | 2000.00 | 9.220 | 0.000
24 | 2100.00 | 9.696 | 0.000
24 | 2200.00 | 10.228 | 0.000
24 | 2300.00 | 10.780 | 0.000
24 | 2400.00 | 11.333 | 0.000
24 | 2500.00 | 11.886 | 0.000
24 | 2600.00 | 12.457 | 0.000
24 | 2700.00 | 13.039 | 0.000
24 | 2800.00 | 13.622 | 0.000
24 | 2900.00 | 14.204 | 0.000
24 | 3000.00 | 14.767 | 0.000
24 | 3100.00 | 15.311 | 0.000
24 | 3200.00 | 15.854 | 0.000
24 | 3300.00 | 16.398 | 0.000
24 | 3400.00 | 16.948 | 0.000
24 | 3500.00 | 17.508 | 0.000
24 | 3600.00 | 18.068 | 0.000
24 | 3700.00 | 18.629 | 0.000
24 | 3800.00 | 19.193 | 0.000
24 | 3900.00 | 19.769 | 0.000
24 | 4000.00 | 20.345 | 0.000
24 | 4100.00 | 20.921 | 0.000
24 | 4200.00 | 21.489 | 0.000
24 | 4300.00 | 22.016 | 0.000
24 | 4400.00 | 22.545 | 0.000
24 | 4500.00 | 23.075 | 0.000
24 | 4600.00 | 23.591 | 0.000
24 | 4700.00 | 23.940 | 0.000
24 | 4800.00 | 24.293 | 0.000
24 | 4900.00 | 24.647 | 0.000
24 | 5000.00 | 25.000 | 0.000
24 | 5100.00 | 24.730 | 0.000
24 | 5200.00 | 24.459 | 0.000
24 | 5300.00 | 24.189 | 0.000
24 | 5400.00 | 23.919 | 0.000
24 | 5500.00 | 23.648 | 0.000
24 | 5600.00 | 23.378 | 0.000
24 | 5700.00 | 23.108 | 0.000
24 | 5800.00 | 22.837 | 0.000
24 | 5900.00 | 22.567 | 0.000
24 | 6000.00 | 22.297 | 0.000
25 | 1200.00 | 12.160 | 0.000
25 | 1300.00 | 14.200 | 0.000
25 | 1400.00 | 16.230 | 0.000
25 | 1500.00 | 18.300 | 0.000
25 | 1600.00 | 20.400 | 0.000
25 | 1700.00 | 22.490 | 0.000
25 | 1800.00 | 24.450 | 0.000
25 | 1900.00 | 26.200 | 0.000
25 | 2000.00 | 27.960 | 0.000
25 | 2100.00 | 29.600 | 0.000
25 | 2200.00 | 30.770 | 0.000
25 | 2300.00 | 31.940 | 0.000
25 | 2400.00 | 33.120 | 0.000
25 | 2500.00 | 33.820 | 0.000
25 | 2600.00 | 34.520 | 0.000
25 | 2700.00 | 35.210 | 0.000
25 | 2800.00 | 35.840 | 0.000
25 | 2900.00 | 36.440 | 0.000
25 | 3000.00 | 37.050 | 0.000
25 | 3100.00 | 37.530 | 0.000
25 | 3200.00 | 37.940 | 0.000
25 | 3300.00 | 38.340 | 0.000
25 | 3400.00 | 38.680 | 0.000
25 | 3500.00 | 38.900 | 0.000
25 | 3600.00 | 39.120 | 0.000
25 | 3700.00 | 39.340 | 0.000
25 | 3800.00 | 39.560 | 0.000
25 | 3900.00 | 39.780 | 0.000
25 | 4000.00 | 40.000 | 0.000
25 | 4100.00 | 38.590 | 0.000
25 | 4200.00 | 37.180 | 0.000
25 | 4300.00 | 35.760 | 0.000
25 | 4400.00 | 34.360 | 0.000
25 | 4500.00 | 32.940 | 0.000
25 | 4600.00 | 31.530 | 0.000
25 | 4700.00 | 30.120 | 0.000
25 | 4800.00 | 28.710 | 0.000
26 | 1200.00 | 0.650 | 0.000
26 | 1300.00 | 1.092 | 0.000
26 | 1400.00 | 1.534 | 0.000
26 | 1500.00 | 1.976 | 0.000
26 | 1600.00 | 2.417 | 0.000
26 | 1700.00 | 2.861 | 0.000
26 | 1800.00 | 3.315 | 0.000
26 | 1900.00 | 3.769 | 0.000
26 | 2000.00 | 4.163 | 0.000
26 | 2100.00 | 4.543 | 0.000
26 | 2200.00 | 4.872 | 0.000
26 | 2300.00 | 5.127 | 0.000
26 | 2400.00 | 5.382 | 0.000
26 | 2500.00 | 5.533 | 0.000
26 | 2600.00 | 5.684 | 0.000
26 | 2700.00 | 5.823 | 0.000
26 | 2800.00 | 5.955 | 0.000
26 | 2900.00 | 6.078 | 0.000
26 | 3000.00 | 6.165 | 0.000
26 | 3100.00 | 6.253 | 0.000
26 | 3200.00 | 6.309 | 0.000
26 | 3300.00 | 6.356 | 0.000
26 | 3400.00 | 6.404 | 0.000
26 | 3500.00 | 6.452 | 0.000
26 | 3600.00 | 6.500 | 0.000
26 | 3700.00 | 6.194 | 0.000
26 | 3800.00 | 5.889 | 0.000
26 | 3900.00 | 5.583 | 0.000
26 | 4000.00 | 5.277 | 0.000
26 | 4100.00 | 4.971 | 0.000
26 | 4200.00 | 4.666 | 0.000
26 | 4300.00 | 4.360 | 0.000
26 | 4320.00 | 4.299 | 0.000
27 | 900.00 | 1.550 | 0.000
27 | 1000.00 | 2.562 | 0.000
27 | 1100.00 | 3.575 | 0.000
27 | 1200.00 | 4.586 | 0.000
27 | 1300.00 | 5.595 | 0.000
27 | 1400.00 | 6.605 | 0.000
27 | 1500.00 | 7.644 | 0.000
27 | 1600.00 | 8.683 | 0.000
27 | 1700.00 | 9.638 | 0.000
27 | 1800.00 | 10.507 | 0.000
27 | 1900.00 | 11.376 | 0.000
27 | 2000.00 | 11.959 | 0.000
27 | 2100.00 | 12.542 | 0.000
27 | 2200.00 | 13.007 | 0.000
27 | 2300.00 | 13.352 | 0.000
27 | 2400.00 | 13.698 | 0.000
27 | 2500.00 | 13.999 | 0.000
27 | 2600.00 | 14.300 | 0.000
27 | 2700.00 | 14.551 | 0.000
27 | 2800.00 | 14.752 | 0.000
27 | 2900.00 | 14.953 | 0.000
27 | 3000.00 | 15.062 | 0.000
27 | 3100.00 | 15.171 | 0.000
27 | 3200.00 | 15.281 | 0.000
27 | 3300.00 | 15.390 | 0.000
27 | 3400.00 | 15.500 | 0.000
27 | 3500.00 | 14.880 | 0.000
27 | 3600.00 | 14.260 | 0.000
27 | 3700.00 | 13.640 | 0.000
27 | 3800.00 | 13.020 | 0.000
27 | 3900.00 | 12.400 | 0.000
27 | 4000.00 | 11.780 | 0.000
27 | 4100.00 | 11.160 | 0.000
27 | 4200.00 | 10.540 | 0.000
27 | 4300.00 | 9.920 | 0.000
27 | 4400.00 | 9.300 | 0.000
27 | 4500.00 | 8.680 | 0.000
27 | 4600.00 | 8.060 | 0.000
27 | 4700.00 | 7.440 | 0.000
27 | 4800.00 | 6.820 | 0.000
27 | 4900.00 | 6.200 | 0.000
27 | 5000.00 | 5.580 | 0.000
28 | 850.00 | 2.910 | 0.000
28 | 900.00 | 4.069 | 0.000
28 | 950.00 | 5.228 | 0.000
28 | 1000.00 | 6.387 | 0.000
28 | 1050.00 | 7.546 | 0.000
28 | 1100.00 | 8.702 | 0.000
28 | 1150.00 | 9.858 | 0.000
28 | 1200.00 | 11.013 | 0.000
28 | 1250.00 | 12.168 | 0.000
28 | 1300.00 | 13.352 | 0.000
28 | 1350.00 | 14.542 | 0.000
28 | 1400.00 | 15.731 | 0.000
28 | 1450.00 | 16.924 | 0.000
28 | 1500.00 | 17.973 | 0.000
28 | 1550.00 | 18.969 | 0.000
28 | 1600.00 | 19.964 | 0.000
28 | 1650.00 | 20.960 | 0.000
28 | 1700.00 | 21.755 | 0.000
28 | 1750.00 | 22.425 | 0.000
28 | 1800.00 | 23.093 | 0.000
28 | 1850.00 | 23.758 | 0.000
28 | 1900.00 | 24.290 | 0.000
28 | 1950.00 | 24.688 | 0.000
28 | 2000.00 | 25.084 | 0.000
28 | 2050.00 | 25.480 | 0.000
28 | 2100.00 | 25.855 | 0.000
28 | 2150.00 | 26.200 | 0.000
28 | 2200.00 | 26.544 | 0.000
28 | 2250.00 | 26.887 | 0.000
28 | 2300.00 | 27.200 | 0.000
28 | 2350.00 | 27.428 | 0.000
28 | 2400.00 | 27.658 | 0.000
28 | 2450.00 | 27.888 | 0.000
28 | 2500.00 | 28.101 | 0.000
28 | 2550.00 | 28.223 | 0.000
28 | 2600.00 | 28.348 | 0.000
28 | 2650.00 | 28.473 | 0.000
28 | 2700.00 | 28.598 | 0.000
28 | 2750.00 | 28.723 | 0.000
28 | 2800.00 | 28.849 | 0.000
28 | 2850.00 | 28.974 | 0.000
28 | 2900.00 | 29.100 | 0.000
28 | 2950.00 | 28.299 | 0.000
28 | 3000.00 | 27.498 | 0.000
28 | 3050.00 | 26.696 | 0.000
28 | 3100.00 | 25.895 | 0.000
28 | 3150.00 | 25.094 | 0.000
28 | 3200.00 | 24.293 | 0.000
28 | 3250.00 | 23.491 | 0.000
28 | 3300.00 | 22.690 | 0.000
28 | 3350.00 | 21.889 | 0.000
28 | 3400.00 | 21.088 | 0.000
28 | 3450.00 | 20.286 | 0.000
28 | 3480.00 | 19.806 | 0.000
29 | 700.00 | 16.200 | 0.000
29 | 800.00 | 24.215 | 0.000
29 | 900.00 | 32.231 | 0.000
29 | 1000.00 | 40.246 | 0.000
29 | 1100.00 | 48.247 | 0.000
29 | 1200.00 | 56.242 | 0.000
29 | 1300.00 | 64.237 | 0.000
29 | 1400.00 | 72.326 | 0.000
29 | 1500.00 | 80.552 | 0.000
29 | 1600.00 | 88.782 | 0.000
29 | 1700.00 | 96.910 | 0.000
29 | 1800.00 | 103.756 | 0.000
29 | 1900.00 | 110.638 | 0.000
29 | 2000.00 | 117.572 | 0.000
29 | 2100.00 | 122.596 | 0.000
29 | 2200.00 | 127.208 | 0.000
29 | 2300.00 | 131.810 | 0.000
29 | 2400.00 | 135.488 | 0.000
29 | 2500.00 | 138.240 | 0.000
29 | 2600.00 | 140.980 | 0.000
29 | 2700.00 | 143.654 | 0.000
29 | 2800.00 | 146.027 | 0.000
29 | 2900.00 | 148.408 | 0.000
29 | 3000.00 | 150.811 | 0.000
29 | 3100.00 | 152.461 | 0.000
29 | 3200.00 | 154.052 | 0.000
29 | 3300.00 | 155.638 | 0.000
29 | 3400.00 | 156.797 | 0.000
29 | 3500.00 | 157.664 | 0.000
29 | 3600.00 | 158.529 | 0.000
29 | 3700.00 | 159.395 | 0.000
29 | 3800.00 | 160.264 | 0.000
29 | 3900.00 | 161.132 | 0.000
29 | 4000.00 | 162.000 | 0.000
29 | 4100.00 | 156.458 | 0.000
29 | 4200.00 | 150.916 | 0.000
29 | 4300.00 | 145.374 | 0.000
29 | 4400.00 | 139.833 | 0.000
29 | 4500.00 | 134.291 | 0.000
29 | 4600.00 | 128.749 | 0.000
29 | 4700.00 | 123.207 | 0.000
29 | 4800.00 | 117.665 | 0.000
30 | 900.00 | 35.700 | 0.000
30 | 1000.00 | 40.867 | 0.000
30 | 1100.00 | 46.035 | 0.000
30 | 1200.00 | 51.202 | 0.000
30 | 1300.00 | 56.370 | 0.000
30 | 1400.00 | 61.537 | 0.000
30 | 1500.00 | 66.705 | 0.000
30 | 1600.00 | 71.872 | 0.000
30 | 1700.00 | 77.040 | 0.000
30 | 1800.00 | 82.206 | 0.000
30 | 1900.00 | 87.372 | 0.000
30 | 2000.00 | 92.568 | 0.000
30 | 2100.00 | 97.455 | 0.000
30 | 2200.00 | 102.168 | 0.000
30 | 2300.00 | 106.873 | 0.000
30 | 2400.00 | 111.674 | 0.000
30 | 2500.00 | 115.495 | 0.000
30 | 2600.00 | 119.185 | 0.000
30 | 2700.00 | 122.858 | 0.000
30 | 2800.00 | 126.539 | 0.000
30 | 2900.00 | 130.219 | 0.000
30 | 3000.00 | 133.895 | 0.000
30 | 3100.00 | 137.580 | 0.000
30 | 3200.00 | 141.338 | 0.000
30 | 3300.00 | 145.641 | 0.000
30 | 3400.00 | 149.892 | 0.000
30 | 3500.00 | 154.152 | 0.000
30 | 3600.00 | 158.412 | 0.000
30 | 3700.00 | 162.672 | 0.000
30 | 3800.00 | 166.933 | 0.000
30 | 3900.00 | 171.178 | 0.000
30 | 4000.00 | 175.582 | 0.000
30 | 4100.00 | 180.074 | 0.000
30 | 4200.00 | 184.562 | 0.000
30 | 4300.00 | 189.048 | 0.000
30 | 4400.00 | 193.535 | 0.000
30 | 4500.00 | 198.023 | 0.000
30 | 4600.00 | 202.504 | 0.000
30 | 4700.00 | 206.996 | 0.000
30 | 4800.00 | 211.178 | 0.000
30 | 4900.00 | 215.372 | 0.000
30 | 5000.00 | 219.559 | 0.000
30 | 5100.00 | 223.746 | 0.000
30 | 5200.00 | 227.934 | 0.000
30 | 5300.00 | 232.121 | 0.000
30 | 5400.00 | 236.306 | 0.000
30 | 5500.00 | 240.540 | 0.000
30 | 5600.00 | 244.863 | 0.000
30 | 5700.00 | 249.178 | 0.000
30 | 5800.00 | 253.492 | 0.000
30 | 5900.00 | 257.807 | 0.000
30 | 6000.00 | 262.122 | 0.000
30 | 6100.00 | 266.439 | 0.000
30 | 6200.00 | 270.745 | 0.000
30 | 6300.00 | 275.164 | 0.000
30 | 6400.00 | 279.599 | 0.000
30 | 6500.00 | 284.036 | 0.000
30 | 6600.00 | 288.472 | 0.000
30 | 6700.00 | 292.908 | 0.000
30 | 6800.00 | 297.346 | 0.000
30 | 6900.00 | 301.778 | 0.000
30 | 7000.00 | 306.165 | 0.000
30 | 7100.00 | 310.214 | 0.000
30 | 7200.00 | 314.295 | 0.000
30 | 7300.00 | 318.371 | 0.000
30 | 7400.00 | 322.447 | 0.000
30 | 7500.00 | 326.521 | 0.000
30 | 7600.00 | 330.591 | 0.000
30 | 7700.00 | 334.752 | 0.000
30 | 7800.00 | 337.974 | 0.000
30 | 7900.00 | 340.664 | 0.000
30 | 8000.00 | 343.382 | 0.000
30 | 8100.00 | 346.107 | 0.000
30 | 8200.00 | 348.830 | 0.000
30 | 8300.00 | 351.554 | 0.000
30 | 8400.00 | 354.277 | 0.000
30 | 8500.00 | 357.000 | 0.000
30 | 8600.00 | 354.917 | 0.000
30 | 8700.00 | 352.835 | 0.000
30 | 8800.00 | 350.752 | 0.000
31 | 850.00 | 5.150 | 0.000
31 | 900.00 | 5.700 | 0.000
31 | 950.00 | 6.250 | 0.000
31 | 1000.00 | 6.800 | 0.000
31 | 1050.00 | 7.350 | 0.000
31 | 1100.00 | 7.900 | 0.000
31 | 1150.00 | 8.450 | 0.000
31 | 1200.00 | 9.000 | 0.000
31 | 1250.00 | 9.550 | 0.000
31 | 1300.00 | 10.100 | 0.000
31 | 1350.00 | 10.650 | 0.000
31 | 1400.00 | 11.200 | 0.000
31 | 1450.00 | 11.750 | 0.000
31 | 1500.00 | 12.301 | 0.000
31 | 1550.00 | 12.849 | 0.000
31 | 1600.00 | 13.405 | 0.000
31 | 1650.00 | 13.928 | 0.000
31 | 1700.00 | 14.426 | 0.000
31 | 1750.00 | 14.931 | 0.000
31 | 1800.00 | 15.430 | 0.000
31 | 1850.00 | 15.944 | 0.000
31 | 1900.00 | 16.404 | 0.000
31 | 1950.00 | 16.783 | 0.000
31 | 2000.00 | 17.178 | 0.000
31 | 2050.00 | 17.569 | 0.000
31 | 2100.00 | 17.960 | 0.000
31 | 2150.00 | 18.352 | 0.000
31 | 2200.00 | 18.744 | 0.000
31 | 2250.00 | 19.135 | 0.000
31 | 2300.00 | 19.527 | 0.000
31 | 2350.00 | 19.917 | 0.000
31 | 2400.00 | 20.314 | 0.000
31 | 2450.00 | 20.770 | 0.000
31 | 2500.00 | 21.223 | 0.000
31 | 2550.00 | 21.677 | 0.000
31 | 2600.00 | 22.130 | 0.000
31 | 2650.00 | 22.584 | 0.000
31 | 2700.00 | 23.037 | 0.000
31 | 2750.00 | 23.491 | 0.000
31 | 2800.00 | 23.944 | 0.000
31 | 2850.00 | 24.398 | 0.000
31 | 2900.00 | 24.849 | 0.000
31 | 2950.00 | 25.323 | 0.000
31 | 3000.00 | 25.801 | 0.000
31 | 3050.00 | 26.279 | 0.000
31 | 3100.00 | 26.756 | 0.000
31 | 3150.00 | 27.234 | 0.000
31 | 3200.00 | 27.712 | 0.000
31 | 3250.00 | 28.189 | 0.000
31 | 3300.00 | 28.667 | 0.000
31 | 3350.00 | 29.144 | 0.000
31 | 3400.00 | 29.625 | 0.000
31 | 3450.00 | 30.086 | 0.000
31 | 3500.00 | 30.529 | 0.000
31 | 3550.00 | 30.975 | 0.000
31 | 3600.00 | 31.421 | 0.000
31 | 3650.00 | 31.867 | 0.000
31 | 3700.00 | 32.312 | 0.000
31 | 3750.00 | 32.758 | 0.000
31 | 3800.00 | 33.204 | 0.000
31 | 3850.00 | 33.650 | 0.000
31 | 3900.00 | 34.095 | 0.000
31 | 3950.00 | 34.543 | 0.000
31 | 4000.00 | 35.003 | 0.000
31 | 4050.00 | 35.462 | 0.000
31 | 4100.00 | 35.922 | 0.000
31 | 4150.00 | 36.381 | 0.000
31 | 4200.00 | 36.840 | 0.000
31 | 4250.00 | 37.299 | 0.000
31 | 4300.00 | 37.759 | 0.000
31 | 4350.00 | 38.218 | 0.000
31 | 4400.00 | 38.677 | 0.000
31 | 4450.00 | 39.136 | 0.000
31 | 4500.00 | 39.607 | 0.000
31 | 4550.00 | 40.080 | 0.000
31 | 4600.00 | 40.552 | 0.000
31 | 4650.00 | 41.024 | 0.000
31 | 4700.00 | 41.496 | 0.000
31 | 4750.00 | 41.968 | 0.000
31 | 4800.00 | 42.441 | 0.000
31 | 4850.00 | 42.913 | 0.000
31 | 4900.00 | 43.384 | 0.000
31 | 4950.00 | 43.861 | 0.000
31 | 5000.00 | 44.309 | 0.000
31 | 5050.00 | 44.739 | 0.000
31 | 5100.00 | 45.174 | 0.000
31 | 5150.00 | 45.608 | 0.000
31 | 5200.00 | 46.042 | 0.000
31 | 5250.00 | 46.475 | 0.000
31 | 5300.00 | 46.909 | 0.000
31 | 5350.00 | 47.344 | 0.000
31 | 5400.00 | 47.775 | 0.000
31 | 5450.00 | 48.219 | 0.000
31 | 5500.00 | 48.613 | 0.000
31 | 5550.00 | 48.888 | 0.000
31 | 5600.00 | 49.182 | 0.000
31 | 5650.00 | 49.471 | 0.000
31 | 5700.00 | 49.761 | 0.000
31 | 5750.00 | 50.051 | 0.000
31 | 5800.00 | 50.341 | 0.000
31 | 5850.00 | 50.630 | 0.000
31 | 5900.00 | 50.920 | 0.000
31 | 5950.00 | 51.210 | 0.000
31 | 6000.00 | 51.500 | 0.000
31 | 6050.00 | 51.000 | 0.000
31 | 6100.00 | 50.500 | 0.000
31 | 6150.00 | 50.000 | 0.000
31 | 6200.00 | 49.500 | 0.000
31 | 6250.00 | 49.000 | 0.000
31 | 6300.00 | 48.500 | 0.000
31 | 6350.00 | 48.000 | 0.000
31 | 6400.00 | 47.500 | 0.000
31 | 6450.00 | 47.000 | 0.000
31 | 6500.00 | 46.500 | 0.000
31 | 6550.00 | 46.000 | 0.000
31 | 6600.00 | 45.500 | 0.000
31 | 6650.00 | 45.000 | 0.000
31 | 6700.00 | 44.500 | 0.000
31 | 6750.00 | 44.000 | 0.000
31 | 6800.00 | 43.500 | 0.000
31 | 6850.00 | 43.000 | 0.000
31 | 6900.00 | 42.500 | 0.000
31 | 6950.00 | 42.000 | 0.000
31 | 7000.00 | 41.500 | 0.000
31 | 7050.00 | 41.000 | 0.000
31 | 7100.00 | 40.500 | 0.000
31 | 7150.00 | 40.000 | 0.000
31 | 7200.00 | 39.500 | 0.000
31 | 7250.00 | 39.000 | 0.000
31 | 7300.00 | 38.500 | 0.000
31 | 7350.00 | 38.000 | 0.000
31 | 7400.00 | 37.500 | 0.000
31 | 7450.00 | 37.000 | 0.000
31 | 7500.00 | 36.500 | 0.000
31 | 7550.00 | 36.000 | 0.000
31 | 7600.00 | 35.500 | 0.000
31 | 7650.00 | 35.000 | 0.000
31 | 7700.00 | 34.500 | 0.000
31 | 7750.00 | 34.000 | 0.000
31 | 7800.00 | 33.500 | 0.000
32 | 800.00 | 5.100 | 0.000
32 | 900.00 | 6.179 | 0.000
32 | 1000.00 | 7.258 | 0.000
32 | 1100.00 | 8.337 | 0.000
32 | 1200.00 | 9.416 | 0.000
32 | 1300.00 | 10.495 | 0.000
32 | 1400.00 | 11.573 | 0.000
32 | 1500.00 | 12.651 | 0.000
32 | 1600.00 | 13.717 | 0.000
32 | 1700.00 | 14.700 | 0.000
32 | 1800.00 | 15.689 | 0.000
32 | 1900.00 | 16.539 | 0.000
32 | 2000.00 | 17.309 | 0.000
32 | 2100.00 | 18.077 | 0.000
32 | 2200.00 | 18.845 | 0.000
32 | 2300.00 | 19.614 | 0.000
32 | 2400.00 | 20.428 | 0.000
32 | 2500.00 | 21.319 | 0.000
32 | 2600.00 | 22.209 | 0.000
32 | 2700.00 | 23.098 | 0.000
32 | 2800.00 | 23.988 | 0.000
32 | 2900.00 | 24.885 | 0.000
32 | 3000.00 | 25.823 | 0.000
32 | 3100.00 | 26.760 | 0.000
32 | 3200.00 | 27.697 | 0.000
32 | 3300.00 | 28.634 | 0.000
32 | 3400.00 | 29.571 | 0.000
32 | 3500.00 | 30.445 | 0.000
32 | 3600.00 | 31.319 | 0.000
32 | 3700.00 | 32.194 | 0.000
32 | 3800.00 | 33.068 | 0.000
32 | 3900.00 | 33.941 | 0.000
32 | 4000.00 | 34.838 | 0.000
32 | 4100.00 | 35.739 | 0.000
32 | 4200.00 | 36.640 | 0.000
32 | 4300.00 | 37.541 | 0.000
32 | 4400.00 | 38.441 | 0.000
32 | 4500.00 | 39.358 | 0.000
32 | 4600.00 | 40.284 | 0.000
32 | 4700.00 | 41.210 | 0.000
32 | 4800.00 | 42.136 | 0.000
32 | 4900.00 | 43.062 | 0.000
32 | 5000.00 | 43.960 | 0.000
32 | 5100.00 | 44.810 | 0.000
32 | 5200.00 | 45.661 | 0.000
32 | 5300.00 | 46.511 | 0.000
32 | 5400.00 | 47.360 | 0.000
32 | 5500.00 | 48.170 | 0.000
32 | 5600.00 | 48.727 | 0.000
32 | 5700.00 | 49.294 | 0.000
32 | 5800.00 | 49.863 | 0.000
32 | 5900.00 | 50.431 | 0.000
32 | 6000.00 | 51.000 | 0.000
32 | 6100.00 | 50.019 | 0.000
32 | 6200.00 | 49.038 | 0.000
32 | 6300.00 | 48.058 | 0.000
32 | 6400.00 | 47.077 | 0.000
32 | 6500.00 | 46.096 | 0.000
32 | 6600.00 | 45.115 | 0.000
32 | 6700.00 | 44.135 | 0.000
32 | 6800.00 | 43.154 | 0.000
32 | 6900.00 | 42.173 | 0.000
32 | 7000.00 | 41.192 | 0.000
32 | 7100.00 | 40.212 | 0.000
32 | 7200.00 | 39.231 | 0.000
32 | 7300.00 | 38.250 | 0.000
32 | 7400.00 | 37.269 | 0.000
32 | 7500.00 | 36.288 | 0.000
32 | 7600.00 | 35.308 | 0.000
32 | 7700.00 | 34.327 | 0.000
32 | 7800.00 | 33.346 | 0.000
33 | 600.00 | 11.000 | 0.000
33 | 710.00 | 19.980 | 0.000
33 | 820.00 | 28.960 | 0.000
33 | 930.00 | 37.917 | 0.000
33 | 1040.00 | 46.874 | 0.000
33 | 1150.00 | 56.093 | 0.000
33 | 1260.00 | 65.311 | 0.000
33 | 1370.00 | 73.022 | 0.000
33 | 1480.00 | 80.734 | 0.000
33 | 1590.00 | 85.905 | 0.000
33 | 1700.00 | 91.077 | 0.000
33 | 1810.00 | 94.146 | 0.000
33 | 1920.00 | 97.214 | 0.000
33 | 2030.00 | 99.882 | 0.000
33 | 2140.00 | 102.550 | 0.000
33 | 2250.00 | 104.333 | 0.000
33 | 2360.00 | 106.116 | 0.000
33 | 2470.00 | 107.085 | 0.000
33 | 2580.00 | 108.055 | 0.000
33 | 2690.00 | 109.027 | 0.000
33 | 2800.00 | 110.000 | 0.000
33 | 2910.00 | 103.791 | 0.000
33 | 3020.00 | 97.582 | 0.000
33 | 3130.00 | 91.373 | 0.000
33 | 3240.00 | 85.164 | 0.000
33 | 3350.00 | 78.955 | 0.000
33 | 3460.00 | 72.747 | 0.000
33 | 3570.00 | 66.538 | 0.000
33 | 3680.00 | 60.329 | 0.000
33 | 3790.00 | 54.120 | 0.000
33 | 3900.00 | 47.911 | 0.000
34 | 1200.00 | 27.359 | 0.000
34 | 1300.00 | 31.939 | 0.000
34 | 1400.00 | 36.521 | 0.000
34 | 1500.00 | 41.180 | 0.000
34 | 1600.00 | 45.894 | 0.000
34 | 1700.00 | 50.607 | 0.000
34 | 1800.00 | 55.009 | 0.000
34 | 1900.00 | 58.957 | 0.000
34 | 2000.00 | 62.903 | 0.000
34 | 2100.00 | 66.610 | 0.000
34 | 2200.00 | 69.228 | 0.000
34 | 2300.00 | 71.873 | 0.000
34 | 2400.00 | 74.517 | 0.000
34 | 2500.00 | 76.086 | 0.000
34 | 2600.00 | 77.656 | 0.000
34 | 2700.00 | 79.229 | 0.000
34 | 2800.00 | 80.631 | 0.000
34 | 2900.00 | 81.995 | 0.000
34 | 3000.00 | 83.356 | 0.000
34 | 3100.00 | 84.451 | 0.000
34 | 3200.00 | 85.363 | 0.000
34 | 3300.00 | 86.274 | 0.000
34 | 3400.00 | 87.017 | 0.000
34 | 3500.00 | 87.516 | 0.000
34 | 3600.00 | 88.012 | 0.000
34 | 3700.00 | 88.508 | 0.000
34 | 3800.00 | 89.005 | 0.000
34 | 3900.00 | 89.503 | 0.000
34 | 4000.00 | 90.000 | 0.000
34 | 4100.00 | 86.825 | 0.000
34 | 4200.00 | 83.650 | 0.000
34 | 4300.00 | 80.475 | 0.000
34 | 4400.00 | 77.300 | 0.000
34 | 4500.00 | 74.125 | 0.000
34 | 4600.00 | 70.950 | 0.000
34 | 4700.00 | 67.775 | 0.000
34 | 4800.00 | 64.600 | 0.000
35 | 1000.00 | 18.800 | 0.100
35 | 1250.00 | 34.000 | 0.100
35 | 1500.00 | 51.800 | 0.100
35 | 1750.00 | 62.300 | 0.100
35 | 2000.00 | 71.200 | 0.100
35 | 2500.00 | 86.400 | 0.100
35 | 3000.00 | 93.000 | 0.100
35 | 3500.00 | 95.300 | 0.050
35 | 4000.00 | 94.700 | 0.000
35 | 4500.00 | 89.600 | 0.000
35 | 5000.00 | 84.300 | 0.000
36 | 800.00 | 8.500 | 0.000
36 | 900.00 | 13.640 | 0.000
36 | 1000.00 | 18.780 | 0.000
36 | 1100.00 | 23.917 | 0.000
36 | 1200.00 | 29.043 | 0.000
36 | 1300.00 | 34.171 | 0.000
36 | 1400.00 | 39.387 | 0.000
36 | 1500.00 | 44.664 | 0.000
36 | 1600.00 | 49.960 | 0.000
36 | 1700.00 | 54.440 | 0.000
36 | 1800.00 | 58.854 | 0.000
36 | 1900.00 | 62.994 | 0.000
36 | 2000.00 | 65.937 | 0.000
36 | 2100.00 | 68.895 | 0.000
36 | 2200.00 | 71.254 | 0.000
36 | 2300.00 | 73.012 | 0.000
36 | 2400.00 | 74.772 | 0.000
36 | 2500.00 | 76.342 | 0.000
36 | 2600.00 | 77.869 | 0.000
36 | 2700.00 | 79.357 | 0.000
36 | 2800.00 | 80.366 | 0.000
36 | 2900.00 | 81.387 | 0.000
36 | 3000.00 | 82.218 | 0.000
36 | 3100.00 | 82.775 | 0.000
36 | 3200.00 | 83.330 | 0.000
36 | 3300.00 | 83.886 | 0.000
36 | 3400.00 | 84.443 | 0.000
36 | 3500.00 | 85.000 | 0.000
36 | 3600.00 | 81.446 | 0.000
36 | 3700.00 | 77.892 | 0.000
36 | 3800.00 | 74.338 | 0.000
36 | 3900.00 | 70.784 | 0.000
36 | 4000.00 | 67.230 | 0.000
36 | 4100.00 | 63.676 | 0.000
36 | 4200.00 | 60.123 | 0.000
37 | 900.00 | 3.500 | 0.000
37 | 1000.00 | 4.226 | 0.000
37 | 1100.00 | 4.953 | 0.000
37 | 1200.00 | 5.679 | 0.000
37 | 1300.00 | 6.406 | 0.000
37 | 1400.00 | 7.132 | 0.000
37 | 1500.00 | 7.859 | 0.000
37 | 1600.00 | 8.585 | 0.000
37 | 1700.00 | 9.310 | 0.000
37 | 1800.00 | 9.973 | 0.000
37 | 1900.00 | 10.635 | 0.000
37 | 2000.00 | 11.245 | 0.000
37 | 2100.00 | 11.760 | 0.000
37 | 2200.00 | 12.276 | 0.000
37 | 2300.00 | 12.794 | 0.000
37 | 2400.00 | 13.312 | 0.000
37 | 2500.00 | 13.834 | 0.000
37 | 2600.00 | 14.435 | 0.000
37 | 2700.00 | 15.034 | 0.000
37 | 2800.00 | 15.633 | 0.000
37 | 2900.00 | 16.232 | 0.000
37 | 3000.00 | 16.829 | 0.000
37 | 3100.00 | 17.456 | 0.000
37 | 3200.00 | 18.086 | 0.000
37 | 3300.00 | 18.717 | 0.000
37 | 3400.00 | 19.348 | 0.000
37 | 3500.00 | 19.978 | 0.000
37 | 3600.00 | 20.588 | 0.000
37 | 3700.00 | 21.177 | 0.000
37 | 3800.00 | 21.765 | 0.000
37 | 3900.00 | 22.354 | 0.000
37 | 4000.00 | 22.943 | 0.000
37 | 4100.00 | 23.534 | 0.000
37 | 4200.00 | 24.142 | 0.000
37 | 4300.00 | 24.748 | 0.000
37 | 4400.00 | 25.355 | 0.000
37 | 4500.00 | 25.962 | 0.000
37 | 4600.00 | 26.568 | 0.000
37 | 4700.00 | 27.190 | 0.000
37 | 4800.00 | 27.814 | 0.000
37 | 4900.00 | 28.437 | 0.000
37 | 5000.00 | 29.061 | 0.000
37 | 5100.00 | 29.686 | 0.000
37 | 5200.00 | 30.278 | 0.000
37 | 5300.00 | 30.851 | 0.000
37 | 5400.00 | 31.424 | 0.000
37 | 5500.00 | 31.997 | 0.000
37 | 5600.00 | 32.568 | 0.000
37 | 5700.00 | 33.093 | 0.000
37 | 5800.00 | 33.469 | 0.000
37 | 5900.00 | 33.852 | 0.000
37 | 6000.00 | 34.234 | 0.000
37 | 6100.00 | 34.617 | 0.000
37 | 6200.00 | 35.000 | 0.000
37 | 6300.00 | 34.707 | 0.000
37 | 6400.00 | 34.414 | 0.000
37 | 6500.00 | 34.122 | 0.000
37 | 6600.00 | 33.829 | 0.000
37 | 6700.00 | 33.536 | 0.000
37 | 6800.00 | 33.243 | 0.000
37 | 6900.00 | 32.950 | 0.000
37 | 7000.00 | 32.658 | 0.000
37 | 7100.00 | 32.365 | 0.000
37 | 7200.00 | 32.072 | 0.000
37 | 7300.00 | 31.779 | 0.000
37 | 7400.00 | 31.487 | 0.000
37 | 7440.00 | 31.369 | 0.000
38 | 800.00 | 20.000 | 0.000
38 | 1000.00 | 20.000 | 0.000
38 | 1500.00 | 33.000 | 0.000
38 | 2000.00 | 43.000 | 0.000
38 | 2500.00 | 42.500 | 0.000
38 | 3000.00 | 42.000 | 0.000
38 | 4000.00 | 37.000 | 0.000
38 | 5000.00 | 34.000 | 0.000
38 | 6000.00 | 27.000 | 0.000
38 | 7000.00 | 22.000 | 0.000
38 | 7500.00 | 19.000 | 0.000
39 | 1200.00 | 27.359 | 0.000
39 | 1300.00 | 31.939 | 0.000
39 | 1400.00 | 36.521 | 0.000
39 | 1500.00 | 41.180 | 0.000
39 | 1600.00 | 45.894 | 0.000
39 | 1700.00 | 50.607 | 0.000
39 | 1800.00 | 55.009 | 0.000
39 | 1900.00 | 58.957 | 0.000
39 | 2000.00 | 62.903 | 0.000
39 | 2100.00 | 66.610 | 0.000
39 | 2200.00 | 69.228 | 0.000
39 | 2300.00 | 71.873 | 0.000
39 | 2400.00 | 74.517 | 0.000
39 | 2500.00 | 76.086 | 0.000
39 | 2600.00 | 77.656 | 0.000
39 | 2700.00 | 79.229 | 0.000
39 | 2800.00 | 80.631 | 0.000
39 | 2900.00 | 81.995 | 0.000
39 | 3000.00 | 83.356 | 0.000
39 | 3100.00 | 84.451 | 0.000
39 | 3200.00 | 85.363 | 0.000
39 | 3300.00 | 86.274 | 0.000
39 | 3400.00 | 87.017 | 0.000
39 | 3500.00 | 87.516 | 0.000
39 | 3600.00 | 88.012 | 0.000
39 | 3700.00 | 88.508 | 0.000
39 | 3800.00 | 89.005 | 0.000
39 | 3900.00 | 89.503 | 0.000
39 | 4000.00 | 90.000 | 0.000
39 | 4100.00 | 86.825 | 0.000
39 | 4200.00 | 83.650 | 0.000
39 | 4300.00 | 80.475 | 0.000
39 | 4400.00 | 77.300 | 0.000
39 | 4500.00 | 74.125 | 0.000
39 | 4600.00 | 70.950 | 0.000
39 | 4700.00 | 67.775 | 0.000
39 | 4800.00 | 64.600 | 0.000
FullPowerCurve (n ==> P_wot(n), ASM): The full load power curve over the engine speed range.The power curve shall consist of a sufficient number of data sets (n,Pwot) so that the calculation of interim points between consecutive data sets can be performed by linear interpolation. ASM is an additional power safety margin, which may be applied at the request of the manufacturer. It will be defined by an additional column of FullPowerCurve since regulation ECE-TRANS-WP29-GRPE-2017-07.
n, p [Ref: Paragraph 2, point h of Sub-Annex 2]
ASM [Ref: Paragraph 3.4 of Sub-Annex 2]

## gearbox_ratios
vehicle | gear | ndv
string | integer | (1/min)/(km/h)
1 | 1 | 107.520
1 | 2 | 56.640
1 | 3 | 37.080
1 | 4 | 26.870
1 | 5 | 20.960
1 | 6 | 17.950
2 | 1 | 112.650
2 | 2 | 59.950
2 | 3 | 38.840
2 | 4 | 28.150
2 | 5 | 21.950
2 | 6 | 18.800
3 | 1 | 110.080
3 | 2 | 59.440
3 | 3 | 37.790
3 | 4 | 29.510
3 | 5 | 24.540
3 | 6 | 20.800
4 | 1 | 132.630
4 | 2 | 70.870
4 | 3 | 43.960
4 | 4 | 30.920
4 | 5 | 23.960
4 | 6 | 20.230
5 | 1 | 174.220
5 | 2 | 101.320
5 | 3 | 63.940
5 | 4 | 43.610
5 | 5 | 31.740
5 | 6 | 24.150
6 | 1 | 138.310
6 | 2 | 72.570
6 | 3 | 45.750
6 | 4 | 33.500
6 | 5 | 24.460
7 | 1 | 139.660
7 | 2 | 70.320
7 | 3 | 43.100
7 | 4 | 32.590
7 | 5 | 25.260
7 | 6 | 21.330
8 | 1 | 163.750
8 | 2 | 102.120
8 | 3 | 70.110
8 | 4 | 52.730
8 | 5 | 39.850
8 | 6 | 31.460
9 | 1 | 183.300
9 | 2 | 110.300
9 | 3 | 68.600
9 | 4 | 46.600
9 | 5 | 35.700
10 | 1 | 131.410
10 | 2 | 68.630
10 | 3 | 47.350
10 | 4 | 34.410
10 | 5 | 28.340
11 | 1 | 113.000
11 | 2 | 65.000
11 | 3 | 41.000
11 | 4 | 29.000
11 | 5 | 22.000
11 | 6 | 17.000
12 | 1 | 122.000
12 | 2 | 65.000
12 | 3 | 46.000
12 | 4 | 35.000
12 | 5 | 27.000
13 | 1 | 127.000
13 | 2 | 75.000
13 | 3 | 50.000
13 | 4 | 36.000
13 | 5 | 28.000
13 | 6 | 22.000
14 | 1 | 127.000
14 | 2 | 79.000
14 | 3 | 51.000
14 | 4 | 40.000
14 | 5 | 32.000
14 | 6 | 27.000
15 | 1 | 145.000
15 | 2 | 77.000
15 | 3 | 54.000
15 | 4 | 41.000
15 | 5 | 33.000
16 | 1 | 127.000
16 | 2 | 75.000
16 | 3 | 50.000
16 | 4 | 36.000
16 | 5 | 28.000
16 | 6 | 22.000
17 | 1 | 147.000
17 | 2 | 77.000
17 | 3 | 47.000
17 | 4 | 31.000
17 | 5 | 24.000
17 | 6 | 21.000
18 | 1 | 147.000
18 | 2 | 77.000
18 | 3 | 47.000
18 | 4 | 31.000
18 | 5 | 24.000
18 | 6 | 21.000
19 | 1 | 147.000
19 | 2 | 77.000
19 | 3 | 47.000
19 | 4 | 31.000
19 | 5 | 24.000
19 | 6 | 21.000
20 | 1 | 147.000
20 | 2 | 77.000
20 | 3 | 47.000
20 | 4 | 31.000
20 | 5 | 24.000
20 | 6 | 21.000
21 | 1 | 129.000
21 | 2 | 74.000
21 | 3 | 46.000
21 | 4 | 32.000
21 | 5 | 24.000
21 | 6 | 19.000
22 | 1 | 129.000
22 | 2 | 74.000
22 | 3 | 46.000
22 | 4 | 32.000
22 | 5 | 24.000
22 | 6 | 19.000
23 | 1 | 157.000
23 | 2 | 83.000
23 | 3 | 52.000
23 | 4 | 42.000
23 | 5 | 35.000
23 | 6 | 31.000
23 | 7 | 27.000
23 | 8 | 23.000
23 | 9 | 19.000
23 | 10 | 15.000
24 | 1 | 170.000
24 | 2 | 106.000
24 | 3 | 65.500
24 | 4 | 43.000
25 | 1 | 157.060
25 | 2 | 83.190
25 | 3 | 51.350
25 | 4 | 35.410
25 | 5 | 27.240
25 | 6 | 21.620
25 | 7 | 16.000
26 | 1 | 283.360
26 | 2 | 148.190
26 | 3 | 90.630
26 | 4 | 58.080
27 | 1 | 246.370
27 | 2 | 124.360
27 | 3 | 74.800
27 | 4 | 46.750
27 | 5 | 39.740
28 | 1 | 125.000
28 | 2 | 69.000
28 | 3 | 42.500
28 | 4 | 32.000
29 | 1 | 79.320
29 | 2 | 49.420
29 | 3 | 32.380
29 | 4 | 24.220
29 | 5 | 18.280
30 | 1 | 110.290
30 | 2 | 72.430
30 | 3 | 54.000
30 | 4 | 42.620
30 | 5 | 34.700
30 | 6 | 27.390
31 | 1 | 113.150
31 | 2 | 60.840
31 | 3 | 40.460
31 | 4 | 30.040
31 | 5 | 23.880
32 | 1 | 128.870
32 | 2 | 70.810
32 | 3 | 46.920
32 | 4 | 35.680
32 | 5 | 28.390
32 | 6 | 23.860
33 | 1 | 244.300
33 | 2 | 140.300
33 | 3 | 76.100
33 | 4 | 53.000
33 | 5 | 40.900
33 | 6 | 31.000
34 | 1 | 83.000
34 | 2 | 46.000
34 | 3 | 23.000
35 | 1 | 146.630
35 | 2 | 76.800
35 | 3 | 46.950
35 | 4 | 31.290
35 | 5 | 23.910
35 | 6 | 21.020
36 | 1 | 210.000
36 | 2 | 101.000
36 | 3 | 60.500
36 | 4 | 43.000
36 | 5 | 35.000
36 | 6 | 27.500
37 | 1 | 164.000
37 | 2 | 90.500
37 | 3 | 61.000
37 | 4 | 43.000
37 | 5 | 36.000
38 | 1 | 102.120
38 | 2 | 70.110
38 | 3 | 52.730
38 | 4 | 39.850
38 | 5 | 31.460
39 | 1 | 83.000
39 | 2 | 52.000
39 | 3 | 42.000
39 | 4 | 35.000
39 | 5 | 31.000
39 | 6 | 27.000
39 | 7 | 23.000
39 | 8 | 19.000
39 | 9 | 15.000
Ndv (i ==> (n/v)_i): The ratio obtained by dividing the engine speed n by the vehicle speed v for each gear i, for i to ng max , . shall be calculated using the equations in paragraph 8. of Sub-Annex 7; [Ref: Paragraph 2, point e of Sub-Annex 2]
Ndv (i ==> (n/v)_i): The ratio obtained by dividing the engine speed n by the vehicle speed v for each gear i, for i to ng max , 〖𝑚𝑖𝑛〗^(−1)/(𝑘𝑚/ℎ). (𝑛/𝑣)_𝑖 shall be calculated using the equations in paragraph 8. of Sub-Annex 7; [Ref: Paragraph 2, point e of Sub-Annex 2]