## About
Welcome to the Gearshift calculation tool (GS) declaration file. All the inputs required to generate the input file for the Gearshift Tool are provided through this file. Tabs marked in yellow are mandatory depending on the vehicle configuration and the test. Tabs marked in orange are optional sheets and values. The case tab has to be necessarily filled in to calculate gearshift values. This tab contains information regarding the simulated vehicle: characteristics of the engine, downscaling factor, capped speed, engine speed. The vehicle tab tab is required. The vehicle contains all information relative to the vehicle. The gear_box_ratios tab contains the gearbox ratios of each vehicle. The engine tab is required. The engine contains all information relative to the full power curve.

## case
case | vehicle | v_max | v_cap | class | n_min1 | n_min12 | n_min2d | n_min2 | n_min3 | n_min3a | n_min3d | n_min3as | n_min3ds | t_start | supp0 | excl1 | autom | n_lim | asm_0 | n_asm_s | n_asm_e
integer | string | km/h | km/h | string | 1/min | 1/min | 1/min | 1/min | 1/min | 1/min | 1/min | 1/min | 1/min | s | logical | logical | logical | 1/min | % | 1/min | 1/min
1 | 1 | 210.00 | 0 | class 3b
2 | 2 | 227.00 | 0 | class 3b
3 | 3 | 211.00 | 0 | class 3b
4 | 4 | 198.00 | 0 | class 3b
5 | 5 | 176.00 | 0 | class 3b
6 | 6 | 181.00 | 0 | class 3b
7 | 7 | 144.00 | 0 | class 3b
8 | 8 | 143.00 | 0 | class 3b
9 | 9 | 144.00 | 0 | class 3b
10 | 10 | 186.00 | 0 | class 3b
11 | 11 | 213.00 | 0 | class 3b
12 | 12 | 196.00 | 0 | class 3b
13 | 13 | 229.00 | 0 | class 3b
14 | 14 | 239.00 | 0 | class 3b
15 | 15 | 164.00 | 0 | class 3b
16 | 16 | 205.00 | 0 | class 3b
17 | 17 | 165.00 | 0 | class 3b
18 | 18 | 165.00 | 0 | class 3b
19 | 19 | 132.00 | 0 | class 2
20 | 20 | 130.00 | 0 | class 2
21 | 21 | 166.00 | 0 | class 3b
22 | 22 | 166.00 | 0 | class 3b
23 | 23 | 191.00 | 0 | class 3b
24 | 24 | 129.00 | 0 | class 2
25 | 25 | 142.00 | 0 | class 2
26 | 26 | 70.00 | 0 | class 1
27 | 27 | 91.00 | 0 | class 1
28 | 28 | 105.00 | 0 | class 1
29 | 29 | 207.00 | 0 | class 3b
30 | 30 | 321.00 | 0 | class 3b
31 | 31 | 162.00 | 0 | class 3b
32 | 32 | 147.00 | 0 | class 3b
33 | 33 | 108.00 | 0 | class 3a
34 | 34 | 186.00 | 0 | class 3b
35 | 35 | 118.00 | 0 | class 3a
36 | 36 | 144.00 | 0 | class 3b
37 | 37 | 148.00 | 0 | class 3b
38 | 38 | 142.60 | 0 | class 3b
39 | 39 | 191.70 | 0 | class 3b
- case: Integer parameter to define the case number of the execution.
- vehicle: String parameter to define the vehicle code. Please check that this parameter should be exactly the same in all sheets.
- calc_dsc: This is a logical scalar (0 = No | 1 = Yes) , specifying if the calculated downscaling value shall be used instead of the the value given by the input parameter Downscaling Percentage. If the value is 1, the downscaling factor will be calculated following the Paragraph 8.3. of Sub-Annex 1. If the value is 0, the downscaling factor defined in the f_dsc parameter will be used.
- Apply Downscaling (do_dsc): This is a logical scalar (0 = No | 1 = Yes) , specifying if the trace shall be downscaled. [Ref: Paragraph 8 of Sub-Annex 1]
- Apply Speed Cap (do_cap): This is a logical scalar (0 = No | 1 = Yes) , specifying if the trace shall be capped to the given CappedSpeed. [Ref: Paragraph 9.1 of Sub-Annex 1]
Apply Distance Compensation (do_cmp): ApplyDistanceCompensation is a logical scalar (0 = No | 1 = Yes) , specifying it the trace shall be compensated for distance due to capped speeds. [Ref: Paragraph 9.2.1 of Sub-Annex 1]
Use Calculated Downscaling Percentage (calc_dsc): This is a logical scalar, specifying if the calculated downscaling value shall be used instead of the the value given by the input parameter DownscalingPercentage. [Ref: Paragraph 8.2 of Sub-Annex 1]
Downscaling Percentage (f_dsc): This is a double scalar, specifying the degree of downscaling. This value will only be used if the input parameter Use Calculated Downscaling Percentage is false. [Ref: Paragraph 8.2 of Sub-Annex 1]
Capped Speed (v_cap): This is the maximum speed of vehicles, which are technically able to follow the speed of the given trace but are not able to reach the maximum speed of that trace. If Apply Speed Cap is true, the speed values of the given trace are limited to this value. [Ref: Paragraph 9.1 of Sub-Annex 1]
Start Engine Speed (n_asm_s): This is a legacy parameter used until regulation GRPE-72-10-Rev.2. GRPE-72-10-Rev.2 Annex 2 (3.4) n_start. The engine speed at which ASM approching zero starts. [Ref: Paragraph 3.4 of Sub-Annex 2]
End Engine Speed (n_asm_e): This is a legacy parameter used until regulation GRPE-72-10-Rev.2.GRPE-72-10-Rev.2 Annex 2 (3.4) n_end The engine speed at which ASM approching zero ends. [Ref: Paragraph 3.4 of Sub-Annex 2]
Min Drive Engine Speed 1st (n_min1): This is a legacy parameter used until regulation GRPE-75-23. This value may be used to increase the calculated value. n_min_drive = n_idle for n_gear:1. The minimum engine speed when the vehicle is in motion. [Ref: Paragraph 2, point k of Sub-Annex 2]
Min Drive Engine Speed 1st To 2nd (n_min12): This is a legacy parameter used until regulation GRPE-75-23. This value may be used to increase the calculated value.n_min_drive = 1.15 x n_idle for n_gear:1->2 The minimum engine speed for transitions from first to second gear. [Ref: Paragraph 2, point k, subpoint 2 (i) of Sub-Annex 2]
Min Drive Engine Speed 2nd Decel (n_min_drive = n_idle for n_gear:2 n_min2d): This is a legacy parameter used until regulation GRPE-75-23. This value may be used to increase the calculated value. The minimum engine speed for decelerations to standstill in second gear. [Ref: Paragraph 2, point k, subpoint 2 (ii) of Sub-Annex 2]
Min Drive Engine Speed 2nd (n_min2= 0.9 x n_idle for n_gear:2): This is a legacy parameter used until regulation GRPE-75-23. This value may be used to increase the calculated value. The minimum engine speed for all other driving conditions in second gear. [Ref: Paragraph 2, point k, subpoint 2 (iii) of Sub-Annex 2]
Min Drive Engine Speed Greater 2nd (n_min3= n_idle + 0.125 × ( n_rated - n_idle ) for n_gear:3): This is a legacy parameter used until regulation GRPE-75-23. This value may be used to increase the calculated value. This value shall be referred to as n_min_drive_set. The minimum engine speed for all driving conditions in gears greater than 2. [Ref: Paragraph 2, point k, subpoint 3 of Sub-Annex 2]
Min Drive Engine Speed Greater 2nd Accel (n_min_drive_up, n_min3a): Values higher than n_min_drive_set may be used for n_gear > 2. The manufacturer may specify a value for acceleration/constant speed phases (n_min_drive_up). [Ref: Paragraph 2, point k, subpoint 3 of Sub-Annex 2]
Min Drive Engine Speed Greater 2nd Decel (n_min_drive_down, n_min3d): Values higher than n_min_drive_set may be used for n_gear > 2. The manufacturer may specify a value deceleration phases (n_min_drive_down). [Ref: Paragraph 2, point k, subpoint 3 of Sub-Annex 2]
Min Drive Engine Speed Greater 2nd Accel Start Phase (n_min_drive_up_start, n_min3as): Annex 2 (2j) n_min_drive_up_start Heinz Steven Tool n_min_drive_start_up For an initial period of time (t_start_phase), the manufacturer may specify higher values (n_min_drive_start and/or n_min_drive_up_start) for the values n_min_drive and/or n_min_drive_up for n_gear > 2. This requirement was implemented with other parameters by the reference implementation Heinz Steven Tool. This tool uses the parameter names n_min_drive_start_up and n_min_drive_start_down. he input parameter here correponds with n_min_drive_start_up. [Ref: Paragraph 2, point k, subpoint 3 of Sub-Annex 2]
Min Drive Engine Speed Greater 2nd Decel Start Phase (n_min_drive_start, n_min3ds): Heinz Steven Tool n_min_drive_start_down For an initial period of time (t_start_phase), the manufacturer may specify higher values (n_min_drive_start and/or n_min_drive_up_start) for the values n_min_drive and/or n_min_drive_up for n_gear > 2. This requirement was implemented with other parameters by the reference implementation Heinz Steven Tool. This tool uses the parameter names n_min_drive_start_up and n_min_drive_start_down. The input parameter here correponds with n_min_drive_start_down. [Ref: Paragraph 2, point k, subpoint 3 of Sub-Annex 2]
Time End Of Start Phase (t_start)
Suppress Gear 0 During Downshifts (supp0): If a gear is used for only 1 second during a deceleration phase it shall be replaced by gear 0 with clutch disengaged, in order to avoid too high engine speeds.But if this is not an issue, the manufacturer may allow to usethe lower gear of the following second directly instead of gear 0 for downshifts of up to 3 steps. [Ref: Paragraph 4, point f of Sub-Annex 2]
Exclude Crawler Gear (excl1): Gear 1 may be excluded at the request of the manufacturer. [Ref: Paragraph 2, point j of Sub-Annex 2]
Automatic Clutch Operation (autom): The prescriptions for the clutch operation shall not be applied if the clutch is operated automatically without the need of an engagement or disengagement of the driver. [Ref: Paragraph 1.5 of Sub-Annex 2]
Engine Speed Limit VMax (n_lim): The maximum engine speed for the purpose of limiting maximum vehicle speed. (value 0 means unlimited vehicle speed). [Ref: Paragraph 2, point i of Sub-Annex 2]
Additional Safety Margin 0 (asm_0):This is a legacy parameter used until regulation GRPE-72-10-Rev.2.Later regulations define the additional safety margin values as part of the FullPowerCurve. [Ref: Paragraph 3.4 of Sub-Annex 2]
Start Engine Speed (n_asm_s): This is a legacy parameter used until regulation GRPE-72-10-Rev.2. GRPE-72-10-Rev.2 Annex 2 (3.4) n_start The engine speed at which ASM approching zero starts. [Ref: Paragraph 3.4 of Sub-Annex 2]
End Engine Speed (GRPE-72-10-Rev.2 Annex 2 (3.4) n_end, n_asm_e):This is a legacy parameter used until regulation GRPE-72-10-Rev.2. The engine speed at which ASM approching zero ends.

## vehicle
vehicle | p_rated | n_rated | n_idle | n_max1 | #g | m_test | f0 | f1 | f2
string | kW | 1/min | 1/min | 1/min | integer | kg | N | N/(km/h) | N/(km/h)^2
1 | 110.0 | 4000.00 | 800.00 | 0.00 | 6 | 1700.0 | 200.00 | 0.35000 | 0.03200
2 | 135.0 | 5000.00 | 700.00 | 0.00 | 6 | 1800.0 | 200.00 | 0.34000 | 0.03200
3 | 100.0 | 4400.00 | 800.00 | 0.00 | 6 | 1250.0 | 133.00 | 0.33000 | 0.03000
4 | 96.2 | 4000.00 | 850.00 | 0.00 | 6 | 1700.0 | 77.68 | 0.67100 | 0.03460
5 | 92.0 | 5500.00 | 750.00 | 0.00 | 6 | 1589.0 | 139.71 | 0.67300 | 0.04650
6 | 65.9 | 5000.00 | 800.00 | 0.00 | 5 | 1020.0 | 76.76 | 0.51600 | 0.03000
7 | 99.7 | 3500.00 | 780.00 | 0.00 | 6 | 2734.0 | 293.30 | 0.00000 | 0.09172
8 | 43.0 | 2000.00 | 800.00 | 0.00 | 6 | 987.0 | 72.00 | 0.14000 | 0.03517
9 | 36.0 | 6500.00 | 850.00 | 0.00 | 5 | 790.0 | 50.30 | 0.00000 | 0.03662
10 | 85.5 | 6000.00 | 750.00 | 0.00 | 5 | 1618.6 | 129.20 | 0.00000 | 0.03900
11 | 80.0 | 3500.00 | 750.00 | 0.00 | 6 | 1000.0 | 60.00 | 0.50000 | 0.02300
12 | 65.0 | 5750.00 | 750.00 | 0.00 | 5 | 950.0 | 58.00 | 0.50000 | 0.02300
13 | 100.0 | 5500.00 | 750.00 | 0.00 | 6 | 1000.0 | 62.00 | 0.50000 | 0.02300
14 | 221.0 | 6000.00 | 700.00 | 0.00 | 6 | 1500.0 | 160.00 | 0.68000 | 0.03300
15 | 65.0 | 5750.00 | 750.00 | 0.00 | 5 | 1500.0 | 150.00 | 0.51000 | 0.03800
16 | 100.0 | 5500.00 | 750.00 | 0.00 | 6 | 1400.0 | 120.00 | 0.50000 | 0.03200
17 | 140.0 | 3750.00 | 750.00 | 0.00 | 6 | 2950.0 | 260.00 | 0.54000 | 0.08700
18 | 140.0 | 3750.00 | 750.00 | 0.00 | 6 | 2950.0 | 260.00 | 0.54000 | 0.08700
19 | 76.0 | 3750.00 | 750.00 | 0.00 | 6 | 2950.0 | 260.00 | 0.54000 | 0.08700
20 | 74.0 | 3750.00 | 750.00 | 0.00 | 6 | 2950.0 | 260.00 | 0.54000 | 0.08700
21 | 80.0 | 3500.00 | 750.00 | 0.00 | 6 | 1950.0 | 200.00 | 0.60000 | 0.04400
22 | 80.0 | 3500.00 | 750.00 | 0.00 | 6 | 1950.0 | 200.00 | 0.60000 | 0.04400
23 | 90.0 | 4000.00 | 800.00 | 0.00 | 10 | 1560.0 | 159.00 | 0.81000 | 0.03200
24 | 25.0 | 5000.00 | 900.00 | 0.00 | 4 | 934.0 | 120.00 | 0.00000 | 0.02800
25 | 40.0 | 4000.00 | 800.00 | 0.00 | 7 | 1560.0 | 159.00 | 0.81000 | 0.03200
26 | 6.5 | 3600.00 | 1200.00 | 0.00 | 4 | 840.0 | 118.00 | 0.00000 | 0.02900
27 | 15.5 | 3400.00 | 900.00 | 0.00 | 5 | 1255.0 | 180.00 | 0.00000 | 0.03700
28 | 29.1 | 2900.00 | 850.00 | 0.00 | 4 | 1712.0 | 200.00 | 0.00000 | 0.04200
29 | 162.0 | 4000.00 | 700.00 | 0.00 | 5 | 2450.0 | 230.00 | 0.50000 | 0.05000
30 | 357.0 | 8500.00 | 900.00 | 0.00 | 6 | 1790.0 | 210.00 | 0.50000 | 0.02500
31 | 51.5 | 6000.00 | 850.00 | 0.00 | 5 | 1170.0 | 150.00 | 0.00000 | 0.02900
32 | 51.0 | 6000.00 | 800.00 | 0.00 | 6 | 1305.0 | 150.00 | 0.00000 | 0.03000
33 | 110.0 | 2800.00 | 600.00 | 0.00 | 6 | 3200.0 | 600.00 | 0.00000 | 0.15000
34 | 90.0 | 4000.00 | 800.00 | 0.00 | 3 | 1560.0 | 159.00 | 0.81000 | 0.03200
35 | 95.3 | 3500.00 | 750.00 | 0.00 | 6 | 2827.0 | 395.78 | 0.00000 | 0.14774
36 | 85.0 | 3500.00 | 800.00 | 0.00 | 6 | 2516.0 | 210.00 | 0.50000 | 0.06000
37 | 35.0 | 6200.00 | 900.00 | 0.00 | 5 | 911.0 | 140.00 | 0.00000 | 0.02800
38 | 43.0 | 2000.00 | 800.00 | 0.00 | 5 | 987.0 | 72.00 | 0.14000 | 0.03517
39 | 90.0 | 4000.00 | 800.00 | 0.00 | 9 | 1560.0 | 159.00 | 0.81000 | 0.03200
Rated Engine Power (p_rated): This is a legacy parameter used until regulation GRPE-75-23. The maximum rated engine power as declared by the manufacturer. But the newer regulation GRPE/2018/2 Annex 2 (2g) now requires : data sets and the values P_rated and n_rated shall be taken from the power curve as declared by the manufacturer. For backward compatibility this parameter may still be used to override the value calculated from FullPowerCurve. Set RatedEnginePower and RatedEngineSpeed to 0 to use the calculated values. Rated Engine Speed (Annex 2 (2b) n_rated): This is a legacy parameter used until regulation GRPE-75-23. The rated engine speed at which an engine declared by the manufacturer as the engine speed at which the engine develops its maximum power. But the newer regulation GRPE/2018/2 Annex 2 (2g) now requires : The data sets and the values P_rated and n_rate shall be taken from the power curve as declared by the manufacturer. For backward compatibility this parameter may still be used override the value calculated from FullPowerCurve. Set RatedEnginePower and RatedEngineSpeed to 0 to use the calculated values. [Ref: Paragraph 2, point a of Sub-Annex 2]
Idling Engine Speed (n_idle): The idling speed. [Ref: Paragraph 2, point c of Sub-Annex 2]
Max95 Engine Speed (n_max1 = n_95_high): The maximum engine speed where 95 per cent of rated power is reached. If the dummy value 0 will be given for this parameter then n_max1 will be calculated from parameter FullPowerCurve P_wot. [Ref: Paragraph 2, point g of Sub-Annex 2]
#g: The number of gear of the vehicle.
Vehicle Test Mass (TM = m_test): The test mass of the vehicle. [Ref: Paragraph 2, point l of Sub-Annex 2]
f0 (f_0): The constant road load coefficient i.e. the constant part of a vehicle resistances (tyre rolling resistances). [Ref: Paragraph 2.4 of Sub-Annex 4]
f1 (f_1): The linear road load coefficient, i.e. the part that is proportional to the velocity (partly tyre rolling resistance partly drivetrain losses). [Ref: Paragraph 2.4 of Sub-Annex 4]
f2 (f_2): The square road load coefficient, i.e. the part is proportional to the square of the vehicle's velocity (aerodinamic component). [Ref: Paragraph 2.4 of Sub-Annex 4]
Safety Margin (SM): The safety margin is accounting for the difference between the stationary full load condition power curve and the power available during transition conditions. SM is set to 10 per cent. [Ref:Paragraph 3.4 of Sub-Annex 2]

## engine
vehicle | n | p | ASM
string | 1/min | kW | %
1 | 800.00 | 9.425
1 | 1000.00 | 19.897
1 | 1250.00 | 35.343
1 | 1500.00 | 50.265
1 | 1750.00 | 58.643
1 | 2000.00 | 67.021
1 | 2250.00 | 75.398
1 | 2500.00 | 83.776
1 | 2750.00 | 92.153
1 | 3000.00 | 100.531
1 | 3250.00 | 104.824
1 | 3500.00 | 108.123
1 | 3750.00 | 109.563
1 | 4000.00 | 110.000
1 | 4200.00 | 107.757
1 | 4400.00 | 104.133
1 | 4600.00 | 97.306
1 | 4800.00 | 75.398
1 | 5000.00 | 54.978
1 | 5200.00 | 27.227
2 | 700.00 | 8.215
2 | 1000.00 | 20.944
2 | 1250.00 | 32.070
2 | 1300.00 | 36.484
2 | 1350.00 | 40.998
2 | 1450.00 | 48.590
2 | 3000.00 | 100.531
2 | 3700.00 | 123.988
2 | 4250.00 | 129.067
2 | 4500.00 | 131.476
2 | 5000.00 | 135.000
2 | 5500.00 | 134.774
2 | 6500.00 | 134.774
2 | 6600.00 | 133.392
2 | 6800.00 | 130.313
2 | 7000.00 | 126.662
2 | 7200.00 | 121.259
2 | 7400.00 | 114.089
2 | 7600.00 | 104.833
2 | 7800.00 | 93.140
3 | 800.00 | 9.425
3 | 1000.00 | 18.850
3 | 1150.00 | 24.567
3 | 1250.00 | 28.798
3 | 1300.00 | 31.311
3 | 1500.00 | 36.128
3 | 2000.00 | 48.171
3 | 2500.00 | 60.214
3 | 3000.00 | 72.257
3 | 3500.00 | 84.299
3 | 4000.00 | 96.342
3 | 4300.00 | 99.065
3 | 4400.00 | 100.000
3 | 4500.00 | 100.000
3 | 5000.00 | 100.000
3 | 5500.00 | 99.986
3 | 6000.00 | 99.903
3 | 6500.00 | 98.494
3 | 7000.00 | 89.075
3 | 7500.00 | 56.826
4 | 1000.00 | 12.700
4 | 1500.00 | 43.600
4 | 2000.00 | 67.000
4 | 2500.00 | 82.000
4 | 3000.00 | 90.800
4 | 3500.00 | 94.600
4 | 4000.00 | 96.200
4 | 4500.00 | 90.000
4 | 5000.00 | 82.900
5 | 1000.00 | 12.000
5 | 1500.00 | 29.000
5 | 2000.00 | 43.000
5 | 2500.00 | 54.000
5 | 3000.00 | 64.000
5 | 3500.00 | 73.000
5 | 4000.00 | 81.000
5 | 4500.00 | 87.000
5 | 5000.00 | 91.000
5 | 5500.00 | 92.000
5 | 6000.00 | 92.000
5 | 6300.00 | 74.000
6 | 1000.00 | 8.200
6 | 1500.00 | 18.100
6 | 2000.00 | 27.200
6 | 2500.00 | 35.300
6 | 3000.00 | 42.400
6 | 3500.00 | 49.200
6 | 4000.00 | 55.300
6 | 4500.00 | 60.600
6 | 5000.00 | 65.900
6 | 5500.00 | 65.900
6 | 6000.00 | 64.700
6 | 6500.00 | 61.900
7 | 1000.00 | 26.200
7 | 1500.00 | 53.400
7 | 2000.00 | 71.200
7 | 2500.00 | 89.000
7 | 3000.00 | 97.400
7 | 3500.00 | 99.700
7 | 4000.00 | 75.400
8 | 800.00 | 20.000
8 | 1000.00 | 20.000
8 | 1500.00 | 33.000
8 | 2000.00 | 43.000
8 | 2500.00 | 42.500
8 | 3000.00 | 42.000
8 | 4000.00 | 37.000
8 | 5000.00 | 34.000
8 | 6000.00 | 27.000
8 | 7000.00 | 22.000
8 | 7500.00 | 19.000
9 | 850.00 | 5.600
9 | 1000.00 | 6.400
9 | 1500.00 | 10.200
9 | 2000.00 | 14.400
9 | 2500.00 | 19.000
9 | 3000.00 | 21.800
9 | 3500.00 | 25.100
9 | 4000.00 | 28.100
9 | 4500.00 | 30.400
9 | 5000.00 | 32.300
9 | 5500.00 | 34.200
9 | 6000.00 | 35.300
9 | 6500.00 | 36.000
9 | 7000.00 | 35.900
9 | 7500.00 | 34.943
9 | 8000.00 | 32.986
10 | 750.00 | 7.300
10 | 1000.00 | 11.100
10 | 1500.00 | 19.500
10 | 2000.00 | 27.900
10 | 2500.00 | 36.700
10 | 3000.00 | 44.300
10 | 3500.00 | 53.900
10 | 4000.00 | 64.300
10 | 4500.00 | 70.900
10 | 5000.00 | 78.500
10 | 5500.00 | 83.600
10 | 6000.00 | 85.500
10 | 6500.00 | 84.600
10 | 7000.00 | 80.500
10 | 7500.00 | 74.500
11 | 750.00 | 8.000
11 | 900.00 | 11.000
11 | 1000.00 | 14.000
11 | 1250.00 | 25.000
11 | 1500.00 | 40.000
11 | 1750.00 | 50.000
11 | 2000.00 | 57.000
11 | 2500.00 | 70.000
11 | 3000.00 | 77.000
11 | 3500.00 | 80.000
11 | 4000.00 | 77.000
11 | 4200.00 | 75.000
12 | 750.00 | 5.000
12 | 1000.00 | 9.000
12 | 1250.00 | 13.000
12 | 1500.00 | 18.000
12 | 1750.00 | 22.000
12 | 2000.00 | 25.000
12 | 2250.00 | 29.000
12 | 2500.00 | 33.000
12 | 2750.00 | 36.000
12 | 3000.00 | 39.000
12 | 3500.00 | 46.000
12 | 4000.00 | 52.000
12 | 4500.00 | 57.000
12 | 5000.00 | 61.000
12 | 5500.00 | 64.000
12 | 5750.00 | 65.000
12 | 6000.00 | 64.000
12 | 6001.00 | 1.000
12 | 7000.00 | 1.000
13 | 750.00 | 6.000
13 | 1000.00 | 13.000
13 | 1250.00 | 22.000
13 | 1500.00 | 35.000
13 | 1750.00 | 44.000
13 | 2000.00 | 52.000
13 | 2500.00 | 65.000
13 | 3000.00 | 76.000
13 | 3500.00 | 84.000
13 | 4000.00 | 90.000
13 | 4500.00 | 95.000
13 | 5000.00 | 98.000
13 | 5500.00 | 100.000
13 | 6000.00 | 99.000
13 | 6001.00 | 1.000
13 | 7000.00 | 1.000
14 | 700.00 | 10.000
14 | 1000.00 | 18.000
14 | 1500.00 | 40.000
14 | 1900.00 | 60.000
14 | 2000.00 | 65.000
14 | 2500.00 | 95.000
14 | 3000.00 | 120.000
14 | 3500.00 | 140.000
14 | 4000.00 | 160.000
14 | 4500.00 | 180.000
14 | 5000.00 | 200.000
14 | 5500.00 | 215.000
14 | 6000.00 | 221.000
14 | 6450.00 | 210.000
14 | 6500.00 | 1.000
14 | 8000.00 | 1.000
15 | 750.00 | 5.000
15 | 1000.00 | 9.000
15 | 1250.00 | 13.000
15 | 1500.00 | 18.000
15 | 1750.00 | 22.000
15 | 2000.00 | 25.000
15 | 2250.00 | 29.000
15 | 2500.00 | 33.000
15 | 2750.00 | 36.000
15 | 3000.00 | 39.000
15 | 3500.00 | 46.000
15 | 4000.00 | 52.000
15 | 4500.00 | 57.000
15 | 5000.00 | 61.000
15 | 5500.00 | 64.000
15 | 5750.00 | 65.000
15 | 6000.00 | 64.000
15 | 6001.00 | 1.000
15 | 7000.00 | 1.000
16 | 750.00 | 6.000
16 | 1000.00 | 13.000
16 | 1250.00 | 22.000
16 | 1500.00 | 35.000
16 | 1750.00 | 44.000
16 | 2000.00 | 52.000
16 | 2500.00 | 65.000
16 | 3000.00 | 76.000
16 | 3500.00 | 84.000
16 | 4000.00 | 90.000
16 | 4500.00 | 95.000
16 | 5000.00 | 98.000
16 | 5500.00 | 100.000
16 | 6000.00 | 99.000
16 | 6001.00 | 1.000
16 | 7000.00 | 1.000
17 | 750.00 | 8.000
17 | 1000.00 | 25.000
17 | 1250.00 | 40.000
17 | 1500.00 | 65.000
17 | 1750.00 | 75.000
17 | 2000.00 | 85.000
17 | 2250.00 | 97.000
17 | 2500.00 | 107.000
17 | 2750.00 | 115.000
17 | 3000.00 | 123.000
17 | 3250.00 | 130.000
17 | 3500.00 | 137.000
17 | 3750.00 | 140.000
17 | 4000.00 | 137.000
17 | 4250.00 | 130.000
17 | 4500.00 | 120.000
17 | 4750.00 | 105.000
17 | 5000.00 | 90.000
18 | 750.00 | 8.000 | 0.000
18 | 1000.00 | 25.000 | 0.200
18 | 1250.00 | 40.000 | 0.300
18 | 1500.00 | 65.000 | 0.200
18 | 1750.00 | 75.000 | 0.000
18 | 2000.00 | 85.000 | 0.000
18 | 2250.00 | 97.000 | 0.000
18 | 2500.00 | 107.000 | 0.000
18 | 2750.00 | 115.000 | 0.000
18 | 3000.00 | 123.000 | 0.000
18 | 3250.00 | 130.000 | 0.000
18 | 3500.00 | 137.000 | 0.000
18 | 3750.00 | 140.000 | 0.000
18 | 4000.00 | 137.000 | 0.000
18 | 4250.00 | 130.000 | 0.000
18 | 4500.00 | 120.000 | 0.000
18 | 4750.00 | 105.000 | 0.000
18 | 5000.00 | 90.000 | 0.000
19 | 750.00 | 8.000
19 | 1000.00 | 25.000
19 | 1250.00 | 40.000
19 | 1500.00 | 65.000
19 | 1750.00 | 75.000
19 | 2000.00 | 75.000
19 | 2250.00 | 75.000
19 | 2500.00 | 75.000
19 | 2750.00 | 75.000
19 | 3000.00 | 75.000
19 | 3250.00 | 75.000
19 | 3500.00 | 75.000
19 | 3750.00 | 76.000
19 | 4000.00 | 75.000
19 | 4250.00 | 75.000
19 | 4500.00 | 75.000
19 | 4750.00 | 75.000
19 | 5000.00 | 75.000
19 | 5001.00 | 1.000
20 | 750.00 | 6.000
20 | 1000.00 | 15.000
20 | 1250.00 | 30.000
20 | 1500.00 | 35.000
20 | 1750.00 | 40.000
20 | 2000.00 | 45.000
20 | 2250.00 | 50.000
20 | 2500.00 | 55.000
20 | 2750.00 | 60.000
20 | 3000.00 | 65.000
20 | 3250.00 | 70.000
20 | 3500.00 | 73.000
20 | 3750.00 | 74.000
20 | 4000.00 | 73.000
20 | 4250.00 | 72.000
20 | 4500.00 | 70.000
20 | 4750.00 | 68.000
20 | 5000.00 | 66.000
21 | 750.00 | 8.000
21 | 900.00 | 11.000
21 | 1000.00 | 14.000
21 | 1250.00 | 25.000
21 | 1500.00 | 40.000
21 | 1750.00 | 50.000
21 | 2000.00 | 57.000
21 | 2500.00 | 70.000
21 | 3000.00 | 77.000
21 | 3500.00 | 80.000
21 | 4000.00 | 77.000
21 | 4200.00 | 75.000
22 | 750.00 | 8.000 | 0.000
22 | 900.00 | 11.000 | 0.000
22 | 1000.00 | 14.000 | 0.200
22 | 1250.00 | 25.000 | 0.300
22 | 1500.00 | 40.000 | 0.200
22 | 1750.00 | 50.000 | 0.000
22 | 2000.00 | 57.000 | 0.000
22 | 2500.00 | 70.000 | 0.000
22 | 3000.00 | 77.000 | 0.000
22 | 3500.00 | 80.000 | 0.000
22 | 4000.00 | 77.000 | 0.000
22 | 4200.00 | 75.000 | 0.000
23 | 1200.00 | 27.359
23 | 1300.00 | 31.939
23 | 1400.00 | 36.521
23 | 1500.00 | 41.180
23 | 1600.00 | 45.894
23 | 1700.00 | 50.607
23 | 1800.00 | 55.009
23 | 1900.00 | 58.957
23 | 2000.00 | 62.903
23 | 2100.00 | 66.610
23 | 2200.00 | 69.228
23 | 2300.00 | 71.873
23 | 2400.00 | 74.517
23 | 2500.00 | 76.086
23 | 2600.00 | 77.656
23 | 2700.00 | 79.229
23 | 2800.00 | 80.631
23 | 2900.00 | 81.995
23 | 3000.00 | 83.356
23 | 3100.00 | 84.451
23 | 3200.00 | 85.363
23 | 3300.00 | 86.274
23 | 3400.00 | 87.017
23 | 3500.00 | 87.516
23 | 3600.00 | 88.012
23 | 3700.00 | 88.508
23 | 3800.00 | 89.005
23 | 3900.00 | 89.503
23 | 4000.00 | 90.000
23 | 4100.00 | 86.825
23 | 4200.00 | 83.650
23 | 4300.00 | 80.475
23 | 4400.00 | 77.300
23 | 4500.00 | 74.125
23 | 4600.00 | 70.950
23 | 4700.00 | 67.775
23 | 4800.00 | 64.600
24 | 900.00 | 2.500
24 | 1000.00 | 3.171
24 | 1100.00 | 3.842
24 | 1200.00 | 4.512
24 | 1300.00 | 5.183
24 | 1400.00 | 5.854
24 | 1500.00 | 6.527
24 | 1600.00 | 7.146
24 | 1700.00 | 7.764
24 | 1800.00 | 8.264
24 | 1900.00 | 8.742
24 | 2000.00 | 9.220
24 | 2100.00 | 9.696
24 | 2200.00 | 10.228
24 | 2300.00 | 10.780
24 | 2400.00 | 11.333
24 | 2500.00 | 11.886
24 | 2600.00 | 12.457
24 | 2700.00 | 13.039
24 | 2800.00 | 13.622
24 | 2900.00 | 14.204
24 | 3000.00 | 14.767
24 | 3100.00 | 15.311
24 | 3200.00 | 15.854
24 | 3300.00 | 16.398
24 | 3400.00 | 16.948
24 | 3500.00 | 17.508
24 | 3600.00 | 18.068
24 | 3700.00 | 18.629
24 | 3800.00 | 19.193
24 | 3900.00 | 19.769
24 | 4000.00 | 20.345
24 | 4100.00 | 20.921
24 | 4200.00 | 21.489
24 | 4300.00 | 22.016
24 | 4400.00 | 22.545
24 | 4500.00 | 23.075
24 | 4600.00 | 23.591
24 | 4700.00 | 23.940
24 | 4800.00 | 24.293
24 | 4900.00 | 24.647
24 | 5000.00 | 25.000
24 | 5100.00 | 24.730
24 | 5200.00 | 24.459
24 | 5300.00 | 24.189
24 | 5400.00 | 23.919
24 | 5500.00 | 23.648
24 | 5600.00 | 23.378
24 | 5700.00 | 23.108
24 | 5800.00 | 22.837
24 | 5900.00 | 22.567
24 | 6000.00 | 22.297
25 | 1200.00 | 12.160
25 | 1300.00 | 14.200
25 | 1400.00 | 16.230
25 | 1500.00 | 18.300
25 | 1600.00 | 20.400
25 | 1700.00 | 22.490
25 | 1800.00 | 24.450
25 | 1900.00 | 26.200
25 | 2000.00 | 27.960
25 | 2100.00 | 29.600
25 | 2200.00 | 30.770
25 | 2300.00 | 31.940
25 | 2400.00 | 33.120
25 | 2500.00 | 33.820
25 | 2600.00 | 34.520
25 | 2700.00 | 35.210
25 | 2800.00 | 35.840
25 | 2900.00 | 36.440
25 | 3000.00 | 37.050
25 | 3100.00 | 37.530
25 | 3200.00 | 37.940
25 | 3300.00 | 38.340
25 | 3400.00 | 38.680
25 | 3500.00 | 38.900
25 | 3600.00 | 39.120
25 | 3700.00 | 39.340
25 | 3800.00 | 39.560
25 | 3900.00 | 39.780
25 | 4000.00 | 40.000
25 | 4100.00 | 38.590
25 | 4200.00 | 37.180
25 | 4300.00 | 35.760
25 | 4400.00 | 34.360
25 | 4500.00 | 32.940
25 | 4600.00 | 31.530
25 | 4700.00 | 30.120
25 | 4800.00 | 28.710
26 | 1200.00 | 0.650
26 | 1300.00 | 1.092
26 | 1400.00 | 1.534
26 | 1500.00 | 1.976
26 | 1600.00 | 2.417
26 | 1700.00 | 2.861
26 | 1800.00 | 3.315
26 | 1900.00 | 3.769
26 | 2000.00 | 4.163
26 | 2100.00 | 4.543
26 | 2200.00 | 4.872
26 | 2300.00 | 5.127
26 | 2400.00 | 5.382
26 | 2500.00 | 5.533
26 | 2600.00 | 5.684
26 | 2700.00 | 5.823
26 | 2800.00 | 5.955
26 | 2900.00 | 6.078
26 | 3000.00 | 6.165
26 | 3100.00 | 6.253
26 | 3200.00 | 6.309
26 | 3300.00 | 6.356
26 | 3400.00 | 6.404
26 | 3500.00 | 6.452
26 | 3600.00 | 6.500
26 | 3700.00 | 6.194
26 | 3800.00 | 5.889
26 | 3900.00 | 5.583
26 | 4000.00 | 5.277
26 | 4100.00 | 4.971
26 | 4200.00 | 4.666
26 | 4300.00 | 4.360
26 | 4320.00 | 4.299
27 | 900.00 | 1.550
27 | 1000.00 | 2.562
27 | 1100.00 | 3.575
27 | 1200.00 | 4.586
27 | 1300.00 | 5.595
27 | 1400.00 | 6.605
27 | 1500.00 | 7.644
27 | 1600.00 | 8.683
27 | 1700.00 | 9.638
27 | 1800.00 | 10.507
27 | 1900.00 | 11.376
27 | 2000.00 | 11.959
27 | 2100.00 | 12.542
27 | 2200.00 | 13.007
27 | 2300.00 | 13.352
27 | 2400.00 | 13.698
27 | 2500.00 | 13.999
27 | 2600.00 | 14.300
27 | 2700.00 | 14.551
27 | 2800.00 | 14.752
27 | 2900.00 | 14.953
27 | 3000.00 | 15.062
27 | 3100.00 | 15.171
27 | 3200.00 | 15.281
27 | 3300.00 | 15.390
27 | 3400.00 | 15.500
27 | 3500.00 | 14.880
27 | 3600.00 | 14.260
27 | 3700.00 | 13.640
27 | 3800.00 | 13.020
27 | 3900.00 | 12.400
27 | 4000.00 | 11.780
27 | 4100.00 | 11.160
27 | 4200.00 | 10.540
27 | 4300.00 | 9.920
27 | 4400.00 | 9.300
27 | 4500.00 | 8.680
27 | 4600.00 | 8.060
27 | 4700.00 | 7.440
27 | 4800.00 | 6.820
27 | 4900.00 | 6.200
27 | 5000.00 | 5.580
28 | 850.00 | 2.910
28 | 900.00 | 4.069
28 | 950.00 | 5.228
28 | 1000.00 | 6.387
28 | 1050.00 | 7.546
28 | 1100.00 | 8.702
28 | 1150.00 | 9.858
28 | 1200.00 | 11.013
28 | 1250.00 | 12.168
28 | 1300.00 | 13.352
28 | 1350.00 | 14.542
28 | 1400.00 | 15.731
28 | 1450.00 | 16.924
28 | 1500.00 | 17.973
28 | 1550.00 | 18.969
28 | 1600.00 | 19.964
28 | 1650.00 | 20.960
28 | 1700.00 | 21.755
28 | 1750.00 | 22.425
28 | 1800.00 | 23.093
28 | 1850.00 | 23.758
28 | 1900.00 | 24.290
28 | 1950.00 | 24.688
28 | 2000.00 | 25.084
28 | 2050.00 | 25.480
28 | 2100.00 | 25.855
28 | 2150.00 | 26.200
28 | 2200.00 | 26.544
28 | 2250.00 | 26.887
28 | 2300.00 | 27.200
28 | 2350.00 | 27.428
28 | 2400.00 | 27.658
28 | 2450.00 | 27.888
28 | 2500.00 | 28.101
28 | 2550.00 | 28.223
28 | 2600.00 | 28.348
28 | 2650.00 | 28.473
28 | 2700.00 | 28.598
28 | 2750.00 | 28.723
28 | 2800.00 | 28.849
28 | 2850.00 | 28.974
28 | 2900.00 | 29.100
28 | 2950.00 | 28.299
28 | 3000.00 | 27.498
28 | 3050.00 | 26.696
28 | 3100.00 | 25.895
28 | 3150.00 | 25.094
28 | 3200.00 | 24.293
28 | 3250.00 | 23.491
28 | 3300.00 | 22.690
28 | 3350.00 | 21.889
28 | 3400.00 | 21.088
28 | 3450.00 | 20.286
28 | 3480.00 | 19.806
29 | 700.00 | 16.200
29 | 800.00 | 24.215
29 | 900.00 | 32.231
29 | 1000.00 | 40.246
29 | 1100.00 | 48.247
29 | 1200.00 | 56.242
29 | 1300.00 | 64.237
29 | 1400.00 | 72.326
29 | 1500.00 | 80.552
29 | 1600.00 | 88.782
29 | 1700.00 | 96.910
29 | 1800.00 | 103.756
29 | 1900.00 | 110.638
29 | 2000.00 | 117.572
29 | 2100.00 | 122.596
29 | 2200.00 | 127.208
29 | 2300.00 | 131.810
29 | 2400.00 | 135.488
29 | 2500.00 | 138.240
29 | 2600.00 | 140.980
29 | 2700.00 | 143.654
29 | 2800.00 | 146.027
29 | 2900.00 | 148.408
29 | 3000.00 | 150.811
29 | 3100.00 | 152.461
29 | 3200.00 | 154.052
29 | 3300.00 | 155.638
29 | 3400.00 | 156.797
29 | 3500.00 | 157.664
29 | 3600.00 | 158.529
29 | 3700.00 | 159.395
29 | 3800.00 | 160.264
29 | 3900.00 | 161.132
29 | 4000.00 | 162.000
29 | 4100.00 | 156.458
29 | 4200.00 | 150.916
29 | 4300.00 | 145.374
29 | 4400.00 | 139.833
29 | 4500.00 | 134.291
29 | 4600.00 | 128.749
29 | 4700.00 | 123.207
29 | 4800.00 | 117.665
30 | 900.00 | 35.700
30 | 1000.00 | 40.867
30 | 1100.00 | 46.035
30 | 1200.00 | 51.202
30 | 1300.00 | 56.370
30 | 1400.00 | 61.537
30 | 1500.00 | 66.705
30 | 1600.00 | 71.872
30 | 1700.00 | 77.040
30 | 1800.00 | 82.206
30 | 1900.00 | 87.372
30 | 2000.00 | 92.568
30 | 2100.00 | 97.455
30 | 2200.00 | 102.168
30 | 2300.00 | 106.873
30 | 2400.00 | 111.674
30 | 2500.00 | 115.495
30 | 2600.00 | 119.185
30 | 2700.00 | 122.858
30 | 2800.00 | 126.539
30 | 2900.00 | 130.219
30 | 3000.00 | 133.895
30 | 3100.00 | 137.580
30 | 3200.00 | 141.338
30 | 3300.00 | 145.641
30 | 3400.00 | 149.892
30 | 3500.00 | 154.152
30 | 3600.00 | 158.412
30 | 3700.00 | 162.672
30 | 3800.00 | 166.933
30 | 3900.00 | 171.178
30 | 4000.00 | 175.582
30 | 4100.00 | 180.074
30 | 4200.00 | 184.562
30 | 4300.00 | 189.048
30 | 4400.00 | 193.535
30 | 4500.00 | 198.023
30 | 4600.00 | 202.504
30 | 4700.00 | 206.996
30 | 4800.00 | 211.178
30 | 4900.00 | 215.372
30 | 5000.00 | 219.559
30 | 5100.00 | 223.746
30 | 5200.00 | 227.934
30 | 5300.00 | 232.121
30 | 5400.00 | 236.306
30 | 5500.00 | 240.540
30 | 5600.00 | 244.863
30 | 5700.00 | 249.178
30 | 5800.00 | 253.492
30 | 5900.00 | 257.807
30 | 6000.00 | 262.122
30 | 6100.00 | 266.439
30 | 6200.00 | 270.745
30 | 6300.00 | 275.164
30 | 6400.00 | 279.599
30 | 6500.00 | 284.036
30 | 6600.00 | 288.472
30 | 6700.00 | 292.908
30 | 6800.00 | 297.346
30 | 6900.00 | 301.778
30 | 7000.00 | 306.165
30 | 7100.00 | 310.214
30 | 7200.00 | 314.295
30 | 7300.00 | 318.371
30 | 7400.00 | 322.447
30 | 7500.00 | 326.521
30 | 7600.00 | 330.591
30 | 7700.00 | 334.752
30 | 7800.00 | 337.974
30 | 7900.00 | 340.664
30 | 8000.00 | 343.382
30 | 8100.00 | 346.107
30 | 8200.00 | 348.830
30 | 8300.00 | 351.554
30 | 8400.00 | 354.277
30 | 8500.00 | 357.000
30 | 8600.00 | 354.917
30 | 8700.00 | 352.835
30 | 8800.00 | 350.752
31 | 850.00 | 5.150
31 | 900.00 | 5.700
31 | 950.00 | 6.250
31 | 1000.00 | 6.800
31 | 1050.00 | 7.350
31 | 1100.00 | 7.900
31 | 1150.00 | 8.450
31 | 1200.00 | 9.000
31 | 1250.00 | 9.550
31 | 1300.00 | 10.100
31 | 1350.00 | 10.650
31 | 1400.00 | 11.200
31 | 1450.00 | 11.750
31 | 1500.00 | 12.301
31 | 1550.00 | 12.849
31 | 1600.00 | 13.405
31 | 1650.00 | 13.928
31 | 1700.00 | 14.426
31 | 1750.00 | 14.931
31 | 1800.00 | 15.430
31 | 1850.00 | 15.944
31 | 1900.00 | 16.404
31 | 1950.00 | 16.783
31 | 2000.00 | 17.178
31 | 2050.00 | 17.569
31 | 2100.00 | 17.960
31 | 2150.00 | 18.352
31 | 2200.00 | 18.744
31 | 2250.00 | 19.135
31 | 2300.00 | 19.527
31 | 2350.00 | 19.917
31 | 2400.00 | 20.314
31 | 2450.00 | 20.770
31 | 2500.00 | 21.223
31 | 2550.00 | 21.677
31 | 2600.00 | 22.130
31 | 2650.00 | 22.584
31 | 2700.00 | 23.037
31 | 2750.00 | 23.491
31 | 2800.00 | 23.944
31 | 2850.00 | 24.398
31 | 2900.00 | 24.849
31 | 2950.00 | 25.323
31 | 3000.00 | 25.801
31 | 3050.00 | 26.279
31 | 3100.00 | 26.756
31 | 3150.00 | 27.234
31 | 3200.00 | 27.712
31 | 3250.00 | 28.189
31 | 3300.00 | 28.667
31 | 3350.00 | 29.144
31 | 3400.00 | 29.625
31 | 3450.00 | 30.086
31 | 3500.00 | 30.529
31 | 3550.00 | 30.975
31 | 3600.00 | 31.421
31 | 3650.00 | 31.867
31 | 3700.00 | 32.312
31 | 3750.00 | 32.758
31 | 3800.00 | 33.204
31 | 3850.00 | 33.650
31 | 3900.00 | 34.095
31 | 3950.00 | 34.543
31 | 4000.00 | 35.003
31 | 4050.00 | 35.462
31 | 4100.00 | 35.922
31 | 4150.00 | 36.381
31 | 4200.00 | 36.840
31 | 4250.00 | 37.299
31 | 4300.00 | 37.759
31 | 4350.00 | 38.218
31 | 4400.00 | 38.677
31 | 4450.00 | 39.136
31 | 4500.00 | 39.607
31 | 4550.00 | 40.080
31 | 4600.00 | 40.552
31 | 4650.00 | 41.024
31 | 4700.00 | 41.496
31 | 4750.00 | 41.968
31 | 4800.00 | 42.441
31 | 4850.00 | 42.913
31 | 4900.00 | 43.384
31 | 4950.00 | 43.861
31 | 5000.00 | 44.309
31 | 5050.00 | 44.739
31 | 5100.00 | 45.174
31 | 5150.00 | 45.608
31 | 5200.00 | 46.042
31 | 5250.00 | 46.475
31 | 5300.00 | 46.909
31 | 5350.00 | 47.344
31 | 5400.00 | 47.775
31 | 5450.00 | 48.219
31 | 5500.00 | 48.613
31 | 5550.00 | 48.888
31 | 5600.00 | 49.182
31 | 5650.00 | 49.471
31 | 5700.00 | 49.761
31 | 5750.00 | 50.051
31 | 5800.00 | 50.341
31 | 5850.00 | 50.630
31 | 5900.00 | 50.920
31 | 5950.00 | 51.210
31 | 6000.00 | 51.500
31 | 6050.00 | 51.000
31 | 6100.00 | 50.500
31 | 6150.00 | 50.000
31 | 6200.00 | 49.500
31 | 6250.00 | 49.000
31 | 6300.00 | 48.500
31 | 6350.00 | 48.000
31 | 6400.00 | 47.500
31 | 6450.00 | 47.000
31 | 6500.00 | 46.500
31 | 6550.00 | 46.000
31 | 6600.00 | 45.500
31 | 6650.00 | 45.000
31 | 6700.00 | 44.500
31 | 6750.00 | 44.000
31 | 6800.00 | 43.500
31 | 6850.00 | 43.000
31 | 6900.00 | 42.500
31 | 6950.00 | 42.000
31 | 7000.00 | 41.500
31 | 7050.00 | 41.000
31 | 7100.00 | 40.500
31 | 7150.00 | 40.000
31 | 7200.00 | 39.500
31 | 7250.00 | 39.000
31 | 7300.00 | 38.500
31 | 7350.00 | 38.000
31 | 7400.00 | 37.500
31 | 7450.00 | 37.000
31 | 7500.00 | 36.500
31 | 7550.00 | 36.000
31 | 7600.00 | 35.500
31 | 7650.00 | 35.000
31 | 7700.00 | 34.500
31 | 7750.00 | 34.000
31 | 7800.00 | 33.500
32 | 800.00 | 5.100
32 | 900.00 | 6.179
32 | 1000.00 | 7.258
32 | 1100.00 | 8.337
32 | 1200.00 | 9.416
32 | 1300.00 | 10.495
32 | 1400.00 | 11.573
32 | 1500.00 | 12.651
32 | 1600.00 | 13.717
32 | 1700.00 | 14.700
32 | 1800.00 | 15.689
32 | 1900.00 | 16.539
32 | 2000.00 | 17.309
32 | 2100.00 | 18.077
32 | 2200.00 | 18.845
32 | 2300.00 | 19.614
32 | 2400.00 | 20.428
32 | 2500.00 | 21.319
32 | 2600.00 | 22.209
32 | 2700.00 | 23.098
32 | 2800.00 | 23.988
32 | 2900.00 | 24.885
32 | 3000.00 | 25.823
32 | 3100.00 | 26.760
32 | 3200.00 | 27.697
32 | 3300.00 | 28.634
32 | 3400.00 | 29.571
32 | 3500.00 | 30.445
32 | 3600.00 | 31.319
32 | 3700.00 | 32.194
32 | 3800.00 | 33.068
32 | 3900.00 | 33.941
32 | 4000.00 | 34.838
32 | 4100.00 | 35.739
32 | 4200.00 | 36.640
32 | 4300.00 | 37.541
32 | 4400.00 | 38.441
32 | 4500.00 | 39.358
32 | 4600.00 | 40.284
32 | 4700.00 | 41.210
32 | 4800.00 | 42.136
32 | 4900.00 | 43.062
32 | 5000.00 | 43.960
32 | 5100.00 | 44.810
32 | 5200.00 | 45.661
32 | 5300.00 | 46.511
32 | 5400.00 | 47.360
32 | 5500.00 | 48.170
32 | 5600.00 | 48.727
32 | 5700.00 | 49.294
32 | 5800.00 | 49.863
32 | 5900.00 | 50.431
32 | 6000.00 | 51.000
32 | 6100.00 | 50.019
32 | 6200.00 | 49.038
32 | 6300.00 | 48.058
32 | 6400.00 | 47.077
32 | 6500.00 | 46.096
32 | 6600.00 | 45.115
32 | 6700.00 | 44.135
32 | 6800.00 | 43.154
32 | 6900.00 | 42.173
32 | 7000.00 | 41.192
32 | 7100.00 | 40.212
32 | 7200.00 | 39.231
32 | 7300.00 | 38.250
32 | 7400.00 | 37.269
32 | 7500.00 | 36.288
32 | 7600.00 | 35.308
32 | 7700.00 | 34.327
32 | 7800.00 | 33.346
33 | 600.00 | 11.000
33 | 710.00 | 19.980
33 | 820.00 | 28.960
33 | 930.00 | 37.917
33 | 1040.00 | 46.874
33 | 1150.00 | 56.093
33 | 1260.00 | 65.311
33 | 1370.00 | 73.022
33 | 1480.00 | 80.734
33 | 1590.00 | 85.905
33 | 1700.00 | 91.077
33 | 1810.00 | 94.146
33 | 1920.00 | 97.214
33 | 2030.00 | 99.882
33 | 2140.00 | 102.550
33 | 2250.00 | 104.333
33 | 2360.00 | 106.116
33 | 2470.00 | 107.085
33 | 2580.00 | 108.055
33 | 2690.00 | 109.027
33 | 2800.00 | 110.000
33 | 2910.00 | 103.791
33 | 3020.00 | 97.582
33 | 3130.00 | 91.373
33 | 3240.00 | 85.164
33 | 3350.00 | 78.955
33 | 3460.00 | 72.747
33 | 3570.00 | 66.538
33 | 3680.00 | 60.329
33 | 3790.00 | 54.120
33 | 3900.00 | 47.911
34 | 1200.00 | 27.359
34 | 1300.00 | 31.939
34 | 1400.00 | 36.521
34 | 1500.00 | 41.180
34 | 1600.00 | 45.894
34 | 1700.00 | 50.607
34 | 1800.00 | 55.009
34 | 1900.00 | 58.957
34 | 2000.00 | 62.903
34 | 2100.00 | 66.610
34 | 2200.00 | 69.228
34 | 2300.00 | 71.873
34 | 2400.00 | 74.517
34 | 2500.00 | 76.086
34 | 2600.00 | 77.656
34 | 2700.00 | 79.229
34 | 2800.00 | 80.631
34 | 2900.00 | 81.995
34 | 3000.00 | 83.356
34 | 3100.00 | 84.451
34 | 3200.00 | 85.363
34 | 3300.00 | 86.274
34 | 3400.00 | 87.017
34 | 3500.00 | 87.516
34 | 3600.00 | 88.012
34 | 3700.00 | 88.508
34 | 3800.00 | 89.005
34 | 3900.00 | 89.503
34 | 4000.00 | 90.000
34 | 4100.00 | 86.825
34 | 4200.00 | 83.650
34 | 4300.00 | 80.475
34 | 4400.00 | 77.300
34 | 4500.00 | 74.125
34 | 4600.00 | 70.950
34 | 4700.00 | 67.775
34 | 4800.00 | 64.600
35 | 1000.00 | 18.800 | 0.100
35 | 1250.00 | 34.000 | 0.100
35 | 1500.00 | 51.800 | 0.100
35 | 1750.00 | 62.300 | 0.100
35 | 2000.00 | 71.200 | 0.100
35 | 2500.00 | 86.400 | 0.100
35 | 3000.00 | 93.000 | 0.100
35 | 3500.00 | 95.300 | 0.050
35 | 4000.00 | 94.700 | 0.000
35 | 4500.00 | 89.600 | 0.000
35 | 5000.00 | 84.300 | 0.000
36 | 800.00 | 8.500
36 | 900.00 | 13.640
36 | 1000.00 | 18.780
36 | 1100.00 | 23.917
36 | 1200.00 | 29.043
36 | 1300.00 | 34.171
36 | 1400.00 | 39.387
36 | 1500.00 | 44.664
36 | 1600.00 | 49.960
36 | 1700.00 | 54.440
36 | 1800.00 | 58.854
36 | 1900.00 | 62.994
36 | 2000.00 | 65.937
36 | 2100.00 | 68.895
36 | 2200.00 | 71.254
36 | 2300.00 | 73.012
36 | 2400.00 | 74.772
36 | 2500.00 | 76.342
36 | 2600.00 | 77.869
36 | 2700.00 | 79.357
36 | 2800.00 | 80.366
36 | 2900.00 | 81.387
36 | 3000.00 | 82.218
36 | 3100.00 | 82.775
36 | 3200.00 | 83.330
36 | 3300.00 | 83.886
36 | 3400.00 | 84.443
36 | 3500.00 | 85.000
36 | 3600.00 | 81.446
36 | 3700.00 | 77.892
36 | 3800.00 | 74.338
36 | 3900.00 | 70.784
36 | 4000.00 | 67.230
36 | 4100.00 | 63.676
36 | 4200.00 | 60.123
37 | 900.00 | 3.500
37 | 1000.00 | 4.226
37 | 1100.00 | 4.953
37 | 1200.00 | 5.679
37 | 1300.00 | 6.406
37 | 1400.00 | 7.132
37 | 1500.00 | 7.859
37 | 1600.00 | 8.585
37 | 1700.00 | 9.310
37 | 1800.00 | 9.973
37 | 1900.00 | 10.635
37 | 2000.00 | 11.245
37 | 2100.00 | 11.760
37 | 2200.00 | 12.276
37 | 2300.00 | 12.794
37 | 2400.00 | 13.312
37 | 2500.00 | 13.834
37 | 2600.00 | 14.435
37 | 2700.00 | 15.034
37 | 2800.00 | 15.633
37 | 2900.00 | 16.232
37 | 3000.00 | 16.829
37 | 3100.00 | 17.456
37 | 3200.00 | 18.086
37 | 3300.00 | 18.717
37 | 3400.00 | 19.348
37 | 3500.00 | 19.978
37 | 3600.00 | 20.588
37 | 3700.00 | 21.177
37 | 3800.00 | 21.765
37 | 3900.00 | 22.354
37 | 4000.00 | 22.943
37 | 4100.00 | 23.534
37 | 4200.00 | 24.142
37 | 4300.00 | 24.748
37 | 4400.00 | 25.355
37 | 4500.00 | 25.962
37 | 4600.00 | 26.568
37 | 4700.00 | 27.190
37 | 4800.00 | 27.814
37 | 4900.00 | 28.437
37 | 5000.00 | 29.061
37 | 5100.00 | 29.686
37 | 5200.00 | 30.278
37 | 5300.00 | 30.851
37 | 5400.00 | 31.424
37 | 5500.00 | 31.997
37 | 5600.00 | 32.568
37 | 5700.00 | 33.093
37 | 5800.00 | 33.469
37 | 5900.00 | 33.852
37 | 6000.00 | 34.234
37 | 6100.00 | 34.617
37 | 6200.00 | 35.000
37 | 6300.00 | 34.707
37 | 6400.00 | 34.414
37 | 6500.00 | 34.122
37 | 6600.00 | 33.829
37 | 6700.00 | 33.536
37 | 6800.00 | 33.243
37 | 6900.00 | 32.950
37 | 7000.00 | 32.658
37 | 7100.00 | 32.365
37 | 7200.00 | 32.072
37 | 7300.00 | 31.779
37 | 7400.00 | 31.487
37 | 7440.00 | 31.369
38 | 800.00 | 20.000
38 | 1000.00 | 20.000
38 | 1500.00 | 33.000
38 | 2000.00 | 43.000
38 | 2500.00 | 42.500
38 | 3000.00 | 42.000
38 | 4000.00 | 37.000
38 | 5000.00 | 34.000
38 | 6000.00 | 27.000
38 | 7000.00 | 22.000
38 | 7500.00 | 19.000
39 | 1200.00 | 27.359
39 | 1300.00 | 31.939
39 | 1400.00 | 36.521
39 | 1500.00 | 41.180
39 | 1600.00 | 45.894
39 | 1700.00 | 50.607
39 | 1800.00 | 55.009
39 | 1900.00 | 58.957
39 | 2000.00 | 62.903
39 | 2100.00 | 66.610
39 | 2200.00 | 69.228
39 | 2300.00 | 71.873
39 | 2400.00 | 74.517
39 | 2500.00 | 76.086
39 | 2600.00 | 77.656
39 | 2700.00 | 79.229
39 | 2800.00 | 80.631
39 | 2900.00 | 81.995
39 | 3000.00 | 83.356
39 | 3100.00 | 84.451
39 | 3200.00 | 85.363
39 | 3300.00 | 86.274
39 | 3400.00 | 87.017
39 | 3500.00 | 87.516
39 | 3600.00 | 88.012
39 | 3700.00 | 88.508
39 | 3800.00 | 89.005
39 | 3900.00 | 89.503
39 | 4000.00 | 90.000
39 | 4100.00 | 86.825
39 | 4200.00 | 83.650
39 | 4300.00 | 80.475
39 | 4400.00 | 77.300
39 | 4500.00 | 74.125
39 | 4600.00 | 70.950
39 | 4700.00 | 67.775
39 | 4800.00 | 64.600
FullPowerCurve (n ==> P_wot(n), ASM): The full load power curve over the engine speed range.The power curve shall consist of a sufficient number of data sets (n,Pwot) so that the calculation of interim points between consecutive data sets can be performed by linear interpolation. ASM is an additional power safety margin, which may be applied at the request of the manufacturer. It will be defined by an additional column of FullPowerCurve since regulation ECE-TRANS-WP29-GRPE-2017-07.
n, p [Ref: Paragraph 2, point h of Sub-Annex 2]
ASM [Ref: Paragraph 3.4 of Sub-Annex 2]

## gearbox_ratios
vehicle | gear | ndv
string | integer | (1/min)/(km/h)
1 | 1 | 107.520
1 | 2 | 56.640
1 | 3 | 37.080
1 | 4 | 26.870
1 | 5 | 20.960
1 | 6 | 17.950
2 | 1 | 112.650
2 | 2 | 59.950
2 | 3 | 38.840
2 | 4 | 28.150
2 | 5 | 21.950
2 | 6 | 18.800
3 | 1 | 110.080
3 | 2 | 59.440
3 | 3 | 37.790
3 | 4 | 29.510
3 | 5 | 24.540
3 | 6 | 20.800
4 | 1 | 132.630
4 | 2 | 70.870
4 | 3 | 43.960
4 | 4 | 30.920
4 | 5 | 23.960
4 | 6 | 20.230
5 | 1 | 174.220
5 | 2 | 101.320
5 | 3 | 63.940
5 | 4 | 43.610
5 | 5 | 31.740
5 | 6 | 24.150
6 | 1 | 138.310
6 | 2 | 72.570
6 | 3 | 45.750
6 | 4 | 33.500
6 | 5 | 24.460
7 | 1 | 139.660
7 | 2 | 70.320
7 | 3 | 43.100
7 | 4 | 32.590
7 | 5 | 25.260
7 | 6 | 21.330
8 | 1 | 163.750
8 | 2 | 102.120
8 | 3 | 70.110
8 | 4 | 52.730
8 | 5 | 39.850
8 | 6 | 31.460
9 | 1 | 183.300
9 | 2 | 110.300
9 | 3 | 68.600
9 | 4 | 46.600
9 | 5 | 35.700
10 | 1 | 131.410
10 | 2 | 68.630
10 | 3 | 47.350
10 | 4 | 34.410
10 | 5 | 28.340
11 | 1 | 113.000
11 | 2 | 65.000
11 | 3 | 41.000
11 | 4 | 29.000
11 | 5 | 22.000
11 | 6 | 17.000
12 | 1 | 122.000
12 | 2 | 65.000
12 | 3 | 46.000
12 | 4 | 35.000
12 | 5 | 27.000
13 | 1 | 127.000
13 | 2 | 75.000
13 | 3 | 50.000
13 | 4 | 36.000
13 | 5 | 28.000
13 | 6 | 22.000
14 | 1 | 127.000
14 | 2 | 79.000
14 | 3 | 51.000
14 | 4 | 40.000
14 | 5 | 32.000
14 | 6 | 27.000
15 | 1 | 145.000
15 | 2 | 77.000
15 | 3 | 54.000
15 | 4 | 41.000
15 | 5 | 33.000
16 | 1 | 127.000
16 | 2 | 75.000
16 | 3 | 50.000
16 | 4 | 36.000
16 | 5 | 28.000
16 | 6 | 22.000
17 | 1 | 147.000
17 | 2 | 77.000
17 | 3 | 47.000
17 | 4 | 31.000
17 | 5 | 24.000
17 | 6 | 21.000
18 | 1 | 147.000
18 | 2 | 77.000
18 | 3 | 47.000
18 | 4 | 31.000
18 | 5 | 24.000
18 | 6 | 21.000
19 | 1 | 147.000
19 | 2 | 77.000
19 | 3 | 47.000
19 | 4 | 31.000
19 | 5 | 24.000
19 | 6 | 21.000
20 | 1 | 147.000
20 | 2 | 77.000
20 | 3 | 47.000
20 | 4 | 31.000
20 | 5 | 24.000
20 | 6 | 21.000
21 | 1 | 129.000
21 | 2 | 74.000
21 | 3 | 46.000
21 | 4 | 32.000
21 | 5 | 24.000
21 | 6 | 19.000
22 | 1 | 129.000
22 | 2 | 74.000
22 | 3 | 46.000
22 | 4 | 32.000
22 | 5 | 24.000
22 | 6 | 19.000
23 | 1 | 157.000
23 | 2 | 83.000
23 | 3 | 52.000
23 | 4 | 42.000
23 | 5 | 35.000
23 | 6 | 31.000
23 | 7 | 27.000
23 | 8 | 23.000
23 | 9 | 19.000
23 | 10 | 15.000
24 | 1 | 170.000
24 | 2 | 106.000
24 | 3 | 65.500
24 | 4 | 43.000
25 | 1 | 157.060
25 | 2 | 83.190
25 | 3 | 51.350
25 | 4 | 35.410
25 | 5 | 27.240
25 | 6 | 21.620
25 | 7 | 16.000
26 | 1 | 283.360
26 | 2 | 148.190
26 | 3 | 90.630
26 | 4 | 58.080
27 | 1 | 246.370
27 | 2 | 124.360
27 | 3 | 74.800
27 | 4 | 46.750
27 | 5 | 39.740
28 | 1 | 125.000
28 | 2 | 69.000
28 | 3 | 42.500
28 | 4 | 32.000
29 | 1 | 79.320
29 | 2 | 49.420
29 | 3 | 32.380
29 | 4 | 24.220
29 | 5 | 18.280
30 | 1 | 110.290
30 | 2 | 72.430
30 | 3 | 54.000
30 | 4 | 42.620
30 | 5 | 34.700
30 | 6 | 27.390
31 | 1 | 113.150
31 | 2 | 60.840
31 | 3 | 40.460
31 | 4 | 30.040
31 | 5 | 23.880
32 | 1 | 128.870
32 | 2 | 70.810
32 | 3 | 46.920
32 | 4 | 35.680
32 | 5 | 28.390
32 | 6 | 23.860
33 | 1 | 244.300
33 | 2 | 140.300
33 | 3 | 76.100
33 | 4 | 53.000
33 | 5 | 40.900
33 | 6 | 31.000
34 | 1 | 83.000
34 | 2 | 46.000
34 | 3 | 23.000
35 | 1 | 146.630
35 | 2 | 76.800
35 | 3 | 46.950
35 | 4 | 31.290
35 | 5 | 23.910
35 | 6 | 21.020
36 | 1 | 210.000
36 | 2 | 101.000
36 | 3 | 60.500
36 | 4 | 43.000
36 | 5 | 35.000
36 | 6 | 27.500
37 | 1 | 164.000
37 | 2 | 90.500
37 | 3 | 61.000
37 | 4 | 43.000
37 | 5 | 36.000
38 | 1 | 102.120
38 | 2 | 70.110
38 | 3 | 52.730
38 | 4 | 39.850
38 | 5 | 31.460
39 | 1 | 83.000
39 | 2 | 52.000
39 | 3 | 42.000
39 | 4 | 35.000
39 | 5 | 31.000
39 | 6 | 27.000
39 | 7 | 23.000
39 | 8 | 19.000
39 | 9 | 15.000
Ndv (i ==> (n/v)_i): The ratio obtained by dividing the engine speed n by the vehicle speed v for each gear i, for i to ng max , . shall be calculated using the equations in paragraph 8. of Sub-Annex 7; [Ref: Paragraph 2, point e of Sub-Annex 2]
Ndv (i ==> (n/v)_i): The ratio obtained by dividing the engine speed n by the vehicle speed v for each gear i, for i to ng max , 〖𝑚𝑖𝑛〗^(−1)/(𝑘𝑚/ℎ). (𝑛/𝑣)_𝑖 shall be calculated using the equations in paragraph 8. of Sub-Annex 7; [Ref: Paragraph 2, point e of Sub-Annex 2]